## Optimal Resistor values
iCharger Expanded Discharge Mode - External Resistor Optimal Value Calculator
kgfly, 11 Apr 2009
Notes:
Calculates the optimal external series resistance to achieve the desired discharge current.
Enter the maximum allowable external discharge power and nominal per-cell voltage to calculate the required resistor value and power rating.
Maximum discharge power (W): |  |  |  | 280
LiPo |  | 3.7 | V/cell |  | External Resistance (ohm) | [5 empty] | External Power (W)
|  | Number of cells | [6 empty] | Number of cells
| Current (A) | 2 | 3 | 4 | 5 | 6 | 8 | 10 | 2 | 3 | 4 | 5 | 6 | 8 | 10
| 1 | 7.4 | 11.1 | 14.8 | 18.5 | 22.2 | 29.6 | 37 | 7.4 | 11.1 | 14.8 | 18.5 | 22.2 | 29.6 | 37
| 2 | 3.7 | 5.55 | 7.4 | 9.25 | 11.1 | 14.8 | 18.5 | 14.8 | 22.2 | 29.6 | 37 | 44.4 | 59.2 | 74
| 3 | 2.4667 | 3.7 | 4.9333 | 6.1667 | 7.4 | 9.8667 | 12.3333 | 22.2 | 33.3 | 44.4 | 55.5 | 66.6 | 88.8 | 111
| 4 | 1.85 | 2.775 | 3.7 | 4.625 | 5.55 | 7.4 | 9.25 | 29.6 | 44.4 | 59.2 | 74 | 88.8 | 118.4 | 148
| 5 | 1.48 | 2.22 | 2.96 | 3.7 | 4.44 | 5.92 | 7.4 | 37 | 55.5 | 74 | 92.5 | 111 | 148 | 185
| 6 | 1.2333 | 1.85 | 2.4667 | 3.0833 | 3.7 | 4.9333 | 6.1667 | 44.4 | 66.6 | 88.8 | 111 | 133.2 | 177.6 | 222
| 7 | 1.0571 | 1.5857 | 2.1143 | 2.6429 | 3.1714 | 4.2286 | 5.2857 | 51.8 | 77.7 | 103.6 | 129.5 | 155.4 | 207.2 | 259
| 10 | 0.74 | 1.11 | 1.48 | 1.85 | 2.22 | 2.96 | 3.7 | 74 | 111 | 148 | 185 | 222 | 296 | 370
| 15 | 0.49333 | 0.74 | 0.98667 | 1.2333 | 1.48 | 1.9733 | 2.4667 | 111 | 166.5 | 222 | 277.5 | 333 | 444 | 555
| 20 | 0.37 | 0.555 | 0.74 | 0.925 | 1.11 | 1.48 | 1.85 | 148 | 222 | 296 | 370 | 444 | 592 | 740
LiFe (A123) |  | 3.3 | V/cell |  | External Resistance (ohm) | [5 empty] | External Power (W)
|  | Number of cells | [6 empty] | Number of cells
| Current (A) | 2 | 3 | 4 | 5 | 6 | 8 | 10 | 2 | 3 | 4 | 5 | 6 | 8 | 10
| 1 | 6.6 | 9.9 | 13.2 | 16.5 | 19.8 | 26.4 | 33 | 6.6 | 9.9 | 13.2 | 16.5 | 19.8 | 26.4 | 33
| 2 | 3.3 | 4.95 | 6.6 | 8.25 | 9.9 | 13.2 | 16.5 | 13.2 | 19.8 | 26.4 | 33 | 39.6 | 52.8 | 66
| 3 | 2.2 | 3.3 | 4.4 | 5.5 | 6.6 | 8.8 | 11 | 19.8 | 29.7 | 39.6 | 49.5 | 59.4 | 79.2 | 99
| 4 | 1.65 | 2.475 | 3.3 | 4.125 | 4.95 | 6.6 | 8.25 | 26.4 | 39.6 | 52.8 | 66 | 79.2 | 105.6 | 132
| 5 | 1.32 | 1.98 | 2.64 | 3.3 | 3.96 | 5.28 | 6.6 | 33 | 49.5 | 66 | 82.5 | 99 | 132 | 165
| 6 | 1.1 | 1.65 | 2.2 | 2.75 | 3.3 | 4.4 | 5.5 | 39.6 | 59.4 | 79.2 | 99 | 118.8 | 158.4 | 198
| 7 | 0.94286 | 1.4143 | 1.8857 | 2.3571 | 2.8286 | 3.7714 | 4.7143 | 46.2 | 69.3 | 92.4 | 115.5 | 138.6 | 184.8 | 231
| 10 | 0.66 | 0.99 | 1.32 | 1.65 | 1.98 | 2.64 | 3.3 | 66 | 99 | 132 | 165 | 198 | 264 | 330
| 15 | 0.44 | 0.66 | 0.88 | 1.1 | 1.32 | 1.76 | 2.2 | 99 | 148.5 | 198 | 247.5 | 297 | 396 | 495
| 20 | 0.33 | 0.495 | 0.66 | 0.825 | 0.99 | 1.32 | 1.65 | 132 | 198 | 264 | 330 | 396 | 528 | 660

## Easy Resistor Arrays
iCharger Expanded Discharge Mode - Simple Resistor Array Design Guide
kgfly, 13 Apr 2009
Notes:
Provides a table of simple to build resistor arrays and calculates the power discharged in the array for the nominated discharge current.
Enter the maximum per-resistor power rating, any arrays which exceed the rating will be coloured red.
iC106B+/1010B+: Max discharge current = 7A
Resistance per resistor (ohms) |  |  |  | 1
Maximum per-resistor power (W): |  |  |  | 50
LiPo |  | 4.2 | V/cell | [6 empty] | LiFe |  | 3.6 | V/cell
| No. of cells | Resistor array |  |  |  |  | Max | Set | Power at |  | No. of cells | Resistor array |  |  |  |  | Max | Set | Power at
[7 empty] | current | current | set current | [7 empty] | current | current | set current
|  | S | P | n | ohms | W | (A) | (A) | (W) |  |  | S | P | n | ohms | W | (A) | (A) | (W)
| 1 | 2 | 3 | 6 | 0.66667 | 300 | 6.3 | 6.2 | 25.6267 |  | 1 | 2 | 3 | 6 | 0.66667 | 300 | 5.4 | 6.2 | 25.6267
| 2 | 5 | 4 | 20 | 1.25 | 1000 | 6.72 | 6.7 | 56.1125 |  | 1 | 1 | 2 | 2 | 0.5 | 100 | 7.2 | 7 | 24.5
| 2 | 4 | 3 | 12 | 1.3333 | 600 | 6.3 | 6.2 | 51.2533 |  | 2 | 5 | 4 | 20 | 1.25 | 1000 | 5.76 | 5.7 | 40.6125
| 2 | 3 | 2 | 6 | 1.5 | 300 | 5.6 | 5.5 | 45.375 |  | 2 | 4 | 3 | 12 | 1.3333 | 600 | 5.4 | 5.3 | 37.4533
| 3 | 2 | 1 | 2 | 2 | 100 | 6.3 | 6.2 | 76.88 |  | 2 | 3 | 2 | 6 | 1.5 | 300 | 4.8 | 4.8 | 34.56
| 3 | 4 | 2 | 8 | 2 | 400 | 6.3 | 6.2 | 76.88 |  | 3 | 5 | 3 | 15 | 1.6667 | 750 | 6.48 | 6.4 | 68.2667
| 4 | 5 | 2 | 10 | 2.5 | 500 | 6.72 | 6.7 | 112.225 |  | 3 | 2 | 1 | 2 | 2 | 100 | 5.4 | 5.3 | 56.18
| 5 | 3 | 1 | 3 | 3 | 150 | 7 | 7 | 147 |  | 4 | 7 | 3 | 21 | 2.3333 | 1050 | 6.1714 | 6.1 | 86.8233
| 5 | 6 | 2 | 12 | 3 | 600 | 7 | 7 | 147 |  | 4 | 5 | 2 | 10 | 2.5 | 500 | 5.76 | 5.7 | 81.225
| 6 | 4 | 1 | 4 | 4 | 200 | 6.3 | 6.2 | 153.76 |  | 4 | 3 | 1 | 3 | 3 | 150 | 4.8 | 4.8 | 69.12
| 7 | 9 | 2 | 18 | 4.5 | 900 | 6.5333 | 6.5 | 190.125 |  | 5 | 3 | 1 | 3 | 3 | 150 | 6 | 5.9 | 104.43
| 7 | 5 | 1 | 5 | 5 | 250 | 5.88 | 5.8 | 168.2 |  | 6 | 7 | 2 | 14 | 3.5 | 700 | 6.1714 | 6.1 | 130.235
| 8 | 5 | 1 | 5 | 5 | 250 | 6.72 | 6.7 | 224.45 |  | 6 | 4 | 1 | 4 | 4 | 200 | 5.4 | 5.3 | 112.36
| 9 | 6 | 1 | 6 | 6 | 300 | 6.3 | 6.2 | 230.64 |  | 7 | 4 | 1 | 4 | 4 | 200 | 6.3 | 6.2 | 153.76
| 10 | 6 | 1 | 6 | 6 | 300 | 7 | 7 | 294 |  | 8 | 9 | 2 | 18 | 4.5 | 900 | 6.4 | 6.3 | 178.605
[11 empty] | 8 | 5 | 1 | 5 | 5 | 250 | 5.76 | 5.7 | 162.45
[11 empty] | 9 | 5 | 1 | 5 | 5 | 250 | 6.48 | 6.4 | 204.8
[11 empty] | 10 | 6 | 1 | 6 | 6 | 300 | 6 | 5.9 | 208.86
iC208: Max discharge current = 20A
Resistance per resistor (ohms) |  |  |  | 1
Maximum per-resistor power (W): |  |  |  | 50
LiPo |  | 4.2 | V/cell | [6 empty] | LiFe |  | 3.6 | V/cell
| No. of cells | Resistor array |  |  |  |  | Max | Set | Power at |  | No. of cells | Resistor array |  |  |  |  | Max | Set | Power at
[7 empty] | current | current | set current | [7 empty] | current | current | set current
|  | S | P | n | ohms | W | (A) | (A) | (W) |  |  | S | P | n | ohms | W | (A) | (A) | (W)
| 1 | 1 | 4 | 4 | 0.25 | 200 | 16.8 | 16.16 | 65.2864 |  | 1 | 1 | 4 | 4 | 0.25 | 200 | 14.4 | 14.3 | 51.1225
| 2 | 2 | 4 | 8 | 0.5 | 400 | 16.8 | 16.6 | 137.78 |  | 2 | 2 | 4 | 8 | 0.5 | 400 | 14.4 | 14.3 | 102.245
| 3 | 2 | 3 | 6 | 0.66667 | 300 | 18.9 | 18.7 | 233.1267 |  | 3 | 2 | 3 | 6 | 0.66667 | 300 | 16.2 | 16 | 170.6667
| 4 | 3 | 3 | 9 | 1 | 450 | 16.8 | 16.6 | 275.56 |  | 4 | 3 | 4 | 12 | 0.75 | 600 | 19.2 | 19 | 270.75
| 5 | 5 | 4 | 20 | 1.25 | 1000 | 16.8 | 16.6 | 344.45 |  | 4 | 3 | 3 | 9 | 1 | 450 | 14.4 | 14.3 | 204.49
| 5 | 4 | 3 | 12 | 1.3333 | 600 | 15.75 | 15.6 | 324.48 |  | 5 | 3 | 3 | 9 | 1 | 450 | 18 | 17.8 | 316.84
| 6 | 4 | 3 | 12 | 1.3333 | 600 | 18.9 | 18.7 | 466.2533 |  | 6 | 5 | 4 | 20 | 1.25 | 1000 | 17.28 | 17.1 | 365.5125
| 7 | 6 | 4 | 24 | 1.5 | 1200 | 19.6 | 19.4 | 564.54 |  | 6 | 4 | 3 | 12 | 1.3333 | 600 | 16.2 | 16 | 341.3333
| 7 | 5 | 3 | 15 | 1.6667 | 750 | 17.64 | 17.5 | 510.4167 |  | 7 | 4 | 3 | 12 | 1.3333 | 600 | 18.9 | 18.7 | 466.2533
| 8 | 6 | 3 | 18 | 2 | 900 | 16.8 | 16.6 | 551.12 |  | 8 | 6 | 4 | 24 | 1.5 | 1200 | 19.2 | 19 | 541.5
[11 empty] | 8 | 5 | 3 | 15 | 1.6667 | 750 | 17.28 | 17.1 | 487.35