## Resistor Analysis
iCharger Expanded Discharge Tool | [10 empty] | by: Truglodite |  | Yellow = Input
Charger & Battery |  |  | External Resistors |  |  | Safe Set Current Range | [5 empty] | Resistor Advisor
Charger | 106b+ |  | R | 2 | ohm | imin | 0 |  |  | A |  | iset | 7 | A
Chemistry | LiPo |  | R% | 1% |  | imax | 6.1454 |  |  | A |  | R(Pc=0) | 1.77 | ohm
Cells | 3 | S | n | 2 |  | Pcmax | 19.7492 |  |  | W |  | Parray | 86.73 | W
IR/Cell | 10 | mOhm | Prrating | 50 | W | Prmax | 38.333 |  |  | W
Chemistry | Vb/cell [V] |  | Charger | Pmax [W] | imax [A]
LiPo | 4.2 |  | 106b+ | 20 | 7 |  | Vb | 12.6 | V
LiFe | 3.6 |  | 1010b+ | 40 | 7 |  | R + IR | 2.03 | ohm
LiIo | 4.1 |  | 208b | 30 | 20 |  |  | Ohms | iminc | imaxc | imaxr | Pcmax | imin | 0
Selected Charger Specs |  |  |  | icsafehi< | 0 |  | Rlo | 2.0097 | 0 | 6.2696 | 7.054 | 19.7492 | imax | 6.1454
Pcrating | 20 | W |  | icsafenom< | 0 |  | Rnom | 2.03 | 0 | 6.2069 | 7.0186 | 19.5517 | Pcmax | 19.7492
imax | 7 | A |  | icsafe3lo< | 0 |  | Rhi | 2.0503 | 0 | 6.1454 | 6.9838 | 19.3581
*red formating indicates out of spec operation* | [6 empty] | For Plotting and Axis Scaling Purposes Only
[7 empty] | Axis Scale Factor = |  | 1
i | Pclo | Pcnom | Pchi | Prlo | Prnom | Prhi | imin | imax | Pcmax | Prmax | Ypr | Ypc | Pcrating | Prrating | i | Pclo | Pcnom | Pchi | Prlo | Prnom | Prhi
0 | 0 | 0 | 0 | 0 | 0 | 0 | 0 | 6.1454 | 19.7492 | 38.333 | 0 | 0 | 20 | 50 | 0 | 0 | 0 | 0 | 0 | 0 | 0
0.1 | 1.2399 | 1.2397 | 1.2395 | 0.010049 | 0.01015 | 0.010252 | 0 | 6.1454 | 19.7492 | 38.333 | 0.24876 | 0.098255 | 20 | 50 | 0.1 | 1.2399 | 1.2397 | 1.2395 | 0.010049 | 0.01015 | 0.010252
0.2 | 2.4396 | 2.4388 | 2.438 | 0.040194 | 0.0406 | 0.041006 | 0 | 6.1454 | 19.7492 | 38.333 | 0.49751 | 0.19651 | 20 | 50 | 0.2 | 2.4396 | 2.4388 | 2.438 | 0.040194 | 0.0406 | 0.041006
0.3 | 3.5991 | 3.5973 | 3.5955 | 0.090437 | 0.09135 | 0.092263 | 0 | 6.1454 | 19.7492 | 38.333 | 0.74627 | 0.29476 | 20 | 50 | 0.3 | 3.5991 | 3.5973 | 3.5955 | 0.090437 | 0.09135 | 0.092263
0.4 | 4.7184 | 4.7152 | 4.712 | 0.16078 | 0.1624 | 0.16402 | 0 | 6.1454 | 19.7492 | 38.333 | 0.99502 | 0.39302 | 20 | 50 | 0.4 | 4.7184 | 4.7152 | 4.712 | 0.16078 | 0.1624 | 0.16402
0.5 | 5.7976 | 5.7925 | 5.7874 | 0.25121 | 0.25375 | 0.25629 | 0 | 6.1454 | 19.7492 | 38.333 | 1.2438 | 0.49127 | 20 | 50 | 0.5 | 5.7976 | 5.7925 | 5.7874 | 0.25121 | 0.25375 | 0.25629
0.6 | 6.8365 | 6.8292 | 6.8219 | 0.36175 | 0.3654 | 0.36905 | 0 | 6.1454 | 19.7492 | 38.333 | 1.4925 | 0.58953 | 20 | 50 | 0.6 | 6.8365 | 6.8292 | 6.8219 | 0.36175 | 0.3654 | 0.36905
0.7 | 7.8352 | 7.8253 | 7.8154 | 0.49238 | 0.49735 | 0.50232 | 0 | 6.1454 | 19.7492 | 38.333 | 1.7413 | 0.68778 | 20 | 50 | 0.7 | 7.8352 | 7.8253 | 7.8154 | 0.49238 | 0.49735 | 0.50232
0.8 | 8.7938 | 8.7808 | 8.7678 | 0.6431 | 0.6496 | 0.6561 | 0 | 6.1454 | 19.7492 | 38.333 | 1.99 | 0.78604 | 20 | 50 | 0.8 | 8.7938 | 8.7808 | 8.7678 | 0.6431 | 0.6496 | 0.6561
0.9 | 9.7121 | 9.6957 | 9.6793 | 0.81393 | 0.82215 | 0.83037 | 0 | 6.1454 | 19.7492 | 38.333 | 2.2388 | 0.88429 | 20 | 50 | 0.9 | 9.7121 | 9.6957 | 9.6793 | 0.81393 | 0.82215 | 0.83037
1 | 10.5903 | 10.57 | 10.5497 | 1.0049 | 1.015 | 1.0252 | 0 | 6.1454 | 19.7492 | 38.333 | 2.4876 | 0.98255 | 20 | 50 | 1 | 10.5903 | 10.57 | 10.5497 | 1.0049 | 1.015 | 1.0252
1.1 | 11.4283 | 11.4037 | 11.3791 | 1.2159 | 1.2282 | 1.2404 | 0 | 6.1454 | 19.7492 | 38.333 | 2.7363 | 1.0808 | 20 | 50 | 1.1 | 11.4283 | 11.4037 | 11.3791 | 1.2159 | 1.2282 | 1.2404
1.2 | 12.226 | 12.1968 | 12.1676 | 1.447 | 1.4616 | 1.4762 | 0 | 6.1454 | 19.7492 | 38.333 | 2.9851 | 1.1791 | 20 | 50 | 1.2 | 12.226 | 12.1968 | 12.1676 | 1.447 | 1.4616 | 1.4762
1.3 | 12.9836 | 12.9493 | 12.915 | 1.6982 | 1.7153 | 1.7325 | 0 | 6.1454 | 19.7492 | 38.333 | 3.2338 | 1.2773 | 20 | 50 | 1.3 | 12.9836 | 12.9493 | 12.915 | 1.6982 | 1.7153 | 1.7325
1.4 | 13.701 | 13.6612 | 13.6214 | 1.9695 | 1.9894 | 2.0093 | 0 | 6.1454 | 19.7492 | 38.333 | 3.4826 | 1.3756 | 20 | 50 | 1.4 | 13.701 | 13.6612 | 13.6214 | 1.9695 | 1.9894 | 2.0093
1.5 | 14.3782 | 14.3325 | 14.2868 | 2.2609 | 2.2837 | 2.3066 | 0 | 6.1454 | 19.7492 | 38.333 | 3.7313 | 1.4738 | 20 | 50 | 1.5 | 14.3782 | 14.3325 | 14.2868 | 2.2609 | 2.2837 | 2.3066
1.6 | 15.0152 | 14.9632 | 14.9112 | 2.5724 | 2.5984 | 2.6244 | 0 | 6.1454 | 19.7492 | 38.333 | 3.9801 | 1.5721 | 20 | 50 | 1.6 | 15.0152 | 14.9632 | 14.9112 | 2.5724 | 2.5984 | 2.6244
1.7 | 15.612 | 15.5533 | 15.4946 | 2.904 | 2.9333 | 2.9627 | 0 | 6.1454 | 19.7492 | 38.333 | 4.2289 | 1.6703 | 20 | 50 | 1.7 | 15.612 | 15.5533 | 15.4946 | 2.904 | 2.9333 | 2.9627
1.8 | 16.1686 | 16.1028 | 16.037 | 3.2557 | 3.2886 | 3.3215 | 0 | 6.1454 | 19.7492 | 38.333 | 4.4776 | 1.7686 | 20 | 50 | 1.8 | 16.1686 | 16.1028 | 16.037 | 3.2557 | 3.2886 | 3.3215
1.9 | 16.685 | 16.6117 | 16.5384 | 3.6275 | 3.6641 | 3.7008 | 0 | 6.1454 | 19.7492 | 38.333 | 4.7264 | 1.8668 | 20 | 50 | 1.9 | 16.685 | 16.6117 | 16.5384 | 3.6275 | 3.6641 | 3.7008
2 | 17.1612 | 17.08 | 16.9988 | 4.0194 | 4.06 | 4.1006 | 0 | 6.1454 | 19.7492 | 38.333 | 4.9751 | 1.9651 | 20 | 50 | 2 | 17.1612 | 17.08 | 16.9988 | 4.0194 | 4.06 | 4.1006
2.1 | 17.5972 | 17.5077 | 17.4182 | 4.4314 | 4.4761 | 4.5209 | 0 | 6.1454 | 19.7492 | 38.333 | 5.2239 | 2.0634 | 20 | 50 | 2.1 | 17.5972 | 17.5077 | 17.4182 | 4.4314 | 4.4761 | 4.5209
2.2 | 17.9931 | 17.8948 | 17.7965 | 4.8635 | 4.9126 | 4.9617 | 0 | 6.1454 | 19.7492 | 38.333 | 5.4726 | 2.1616 | 20 | 50 | 2.2 | 17.9931 | 17.8948 | 17.7965 | 4.8635 | 4.9126 | 4.9617
2.3 | 18.3487 | 18.2413 | 18.1339 | 5.3157 | 5.3693 | 5.423 | 0 | 6.1454 | 19.7492 | 38.333 | 5.7214 | 2.2599 | 20 | 50 | 2.3 | 18.3487 | 18.2413 | 18.1339 | 5.3157 | 5.3693 | 5.423
2.4 | 18.6641 | 18.5472 | 18.4303 | 5.7879 | 5.8464 | 5.9049 | 0 | 6.1454 | 19.7492 | 38.333 | 5.9701 | 2.3581 | 20 | 50 | 2.4 | 18.6641 | 18.5472 | 18.4303 | 5.7879 | 5.8464 | 5.9049
2.5 | 18.9394 | 18.8125 | 18.6856 | 6.2803 | 6.3438 | 6.4072 | 0 | 6.1454 | 19.7492 | 38.333 | 6.2189 | 2.4564 | 20 | 50 | 2.5 | 18.9394 | 18.8125 | 18.6856 | 6.2803 | 6.3438 | 6.4072
2.6 | 19.1744 | 19.0372 | 18.9 | 6.7928 | 6.8614 | 6.93 | 0 | 6.1454 | 19.7492 | 38.333 | 6.4677 | 2.5546 | 20 | 50 | 2.6 | 19.1744 | 19.0372 | 18.9 | 6.7928 | 6.8614 | 6.93
2.7 | 19.3693 | 19.2213 | 19.0733 | 7.3254 | 7.3994 | 7.4733 | 0 | 6.1454 | 19.7492 | 38.333 | 6.7164 | 2.6529 | 20 | 50 | 2.7 | 19.3693 | 19.2213 | 19.0733 | 7.3254 | 7.3994 | 7.4733
2.8 | 19.524 | 19.3648 | 19.2056 | 7.878 | 7.9576 | 8.0372 | 0 | 6.1454 | 19.7492 | 38.333 | 6.9652 | 2.7511 | 20 | 50 | 2.8 | 19.524 | 19.3648 | 19.2056 | 7.878 | 7.9576 | 8.0372
2.9 | 19.6384 | 19.4677 | 19.297 | 8.4508 | 8.5361 | 8.6215 | 0 | 6.1454 | 19.7492 | 38.333 | 7.2139 | 2.8494 | 20 | 50 | 2.9 | 19.6384 | 19.4677 | 19.297 | 8.4508 | 8.5361 | 8.6215
3 | 19.7127 | 19.53 | 19.3473 | 9.0436 | 9.135 | 9.2264 | 0 | 6.1454 | 19.7492 | 38.333 | 7.4627 | 2.9476 | 20 | 50 | 3 | 19.7127 | 19.53 | 19.3473 | 9.0436 | 9.135 | 9.2264
3.1 | 19.7468 | 19.5517 | 19.3566 | 9.6566 | 9.7541 | 9.8517 | 0 | 6.1454 | 19.7492 | 38.333 | 7.7114 | 3.0459 | 20 | 50 | 3.1 | 19.7468 | 19.5517 | 19.3566 | 9.6566 | 9.7541 | 9.8517
3.2 | 19.7407 | 19.5328 | 19.3249 | 10.2897 | 10.3936 | 10.4975 | 0 | 6.1454 | 19.7492 | 38.333 | 7.9602 | 3.1442 | 20 | 50 | 3.2 | 19.7407 | 19.5328 | 19.3249 | 10.2897 | 10.3936 | 10.4975
3.3 | 19.6944 | 19.4733 | 19.2522 | 10.9428 | 11.0534 | 11.1639 | 0 | 6.1454 | 19.7492 | 38.333 | 8.209 | 3.2424 | 20 | 50 | 3.3 | 19.6944 | 19.4733 | 19.2522 | 10.9428 | 11.0534 | 11.1639
3.4 | 19.6079 | 19.3732 | 19.1385 | 11.6161 | 11.7334 | 11.8507 | 0 | 6.1454 | 19.7492 | 38.333 | 8.4577 | 3.3407 | 20 | 50 | 3.4 | 19.6079 | 19.3732 | 19.1385 | 11.6161 | 11.7334 | 11.8507
3.5 | 19.4812 | 19.2325 | 18.9838 | 12.3094 | 12.4337 | 12.5581 | 0 | 6.1454 | 19.7492 | 38.333 | 8.7065 | 3.4389 | 20 | 50 | 3.5 | 19.4812 | 19.2325 | 18.9838 | 12.3094 | 12.4337 | 12.5581
3.6 | 19.3143 | 19.0512 | 18.7881 | 13.0229 | 13.1544 | 13.2859 | 0 | 6.1454 | 19.7492 | 38.333 | 8.9552 | 3.5372 | 20 | 50 | 3.6 | 19.3143 | 19.0512 | 18.7881 | 13.0229 | 13.1544 | 13.2859
3.7 | 19.1072 | 18.8293 | 18.5514 | 13.7564 | 13.8954 | 14.0343 | 0 | 6.1454 | 19.7492 | 38.333 | 9.204 | 3.6354 | 20 | 50 | 3.7 | 19.1072 | 18.8293 | 18.5514 | 13.7564 | 13.8954 | 14.0343
3.8 | 18.8599 | 18.5668 | 18.2737 | 14.51 | 14.6566 | 14.8032 | 0 | 6.1454 | 19.7492 | 38.333 | 9.4527 | 3.7337 | 20 | 50 | 3.8 | 18.8599 | 18.5668 | 18.2737 | 14.51 | 14.6566 | 14.8032
3.9 | 18.5725 | 18.2637 | 17.9549 | 15.2838 | 15.4382 | 15.5925 | 0 | 6.1454 | 19.7492 | 38.333 | 9.7015 | 3.8319 | 20 | 50 | 3.9 | 18.5725 | 18.2637 | 17.9549 | 15.2838 | 15.4382 | 15.5925
4 | 18.2448 | 17.92 | 17.5952 | 16.0776 | 16.24 | 16.4024 | 0 | 6.1454 | 19.7492 | 38.333 | 9.9502 | 3.9302 | 20 | 50 | 4 | 18.2448 | 17.92 | 17.5952 | 16.0776 | 16.24 | 16.4024
4.1 | 17.8769 | 17.5357 | 17.1945 | 16.8915 | 17.0621 | 17.2328 | 0 | 6.1454 | 19.7492 | 38.333 | 10.199 | 4.0284 | 20 | 50 | 4.1 | 17.8769 | 17.5357 | 17.1945 | 16.8915 | 17.0621 | 17.2328
4.2 | 17.4689 | 17.1108 | 16.7527 | 17.7256 | 17.9046 | 18.0836 | 0 | 6.1454 | 19.7492 | 38.333 | 10.4478 | 4.1267 | 20 | 50 | 4.2 | 17.4689 | 17.1108 | 16.7527 | 17.7256 | 17.9046 | 18.0836
4.3 | 17.0206 | 16.6453 | 16.27 | 18.5797 | 18.7674 | 18.955 | 0 | 6.1454 | 19.7492 | 38.333 | 10.6965 | 4.225 | 20 | 50 | 4.3 | 17.0206 | 16.6453 | 16.27 | 18.5797 | 18.7674 | 18.955
4.4 | 16.5322 | 16.1392 | 15.7462 | 19.4539 | 19.6504 | 19.8469 | 0 | 6.1454 | 19.7492 | 38.333 | 10.9453 | 4.3232 | 20 | 50 | 4.4 | 16.5322 | 16.1392 | 15.7462 | 19.4539 | 19.6504 | 19.8469
4.5 | 16.0036 | 15.5925 | 15.1814 | 20.3482 | 20.5538 | 20.7593 | 0 | 6.1454 | 19.7492 | 38.333 | 11.194 | 4.4215 | 20 | 50 | 4.5 | 16.0036 | 15.5925 | 15.1814 | 20.3482 | 20.5538 | 20.7593
4.6 | 15.4347 | 15.0052 | 14.5757 | 21.2626 | 21.4774 | 21.6922 | 0 | 6.1454 | 19.7492 | 38.333 | 11.4428 | 4.5197 | 20 | 50 | 4.6 | 15.4347 | 15.0052 | 14.5757 | 21.2626 | 21.4774 | 21.6922
4.7 | 14.8257 | 14.3773 | 13.9289 | 22.1971 | 22.4214 | 22.6456 | 0 | 6.1454 | 19.7492 | 38.333 | 11.6915 | 4.618 | 20 | 50 | 4.7 | 14.8257 | 14.3773 | 13.9289 | 22.1971 | 22.4214 | 22.6456
4.8 | 14.1765 | 13.7088 | 13.2411 | 23.1517 | 23.3856 | 23.6195 | 0 | 6.1454 | 19.7492 | 38.333 | 11.9403 | 4.7162 | 20 | 50 | 4.8 | 14.1765 | 13.7088 | 13.2411 | 23.1517 | 23.3856 | 23.6195
4.9 | 13.4871 | 12.9997 | 12.5123 | 24.1264 | 24.3701 | 24.6139 | 0 | 6.1454 | 19.7492 | 38.333 | 12.1891 | 4.8145 | 20 | 50 | 4.9 | 13.4871 | 12.9997 | 12.5123 | 24.1264 | 24.3701 | 24.6139
5 | 12.7575 | 12.25 | 11.7425 | 25.1212 | 25.375 | 25.6288 | 0 | 6.1454 | 19.7492 | 38.333 | 12.4378 | 4.9127 | 20 | 50 | 5 | 12.7575 | 12.25 | 11.7425 | 25.1212 | 25.375 | 25.6288
5.1 | 11.9877 | 11.4597 | 10.9317 | 26.1361 | 26.4002 | 26.6642 | 0 | 6.1454 | 19.7492 | 38.333 | 12.6866 | 5.011 | 20 | 50 | 5.1 | 11.9877 | 11.4597 | 10.9317 | 26.1361 | 26.4002 | 26.6642
5.2 | 11.1777 | 10.6288 | 10.0799 | 27.1711 | 27.4456 | 27.7201 | 0 | 6.1454 | 19.7492 | 38.333 | 12.9353 | 5.1092 | 20 | 50 | 5.2 | 11.1777 | 10.6288 | 10.0799 | 27.1711 | 27.4456 | 27.7201
5.3 | 10.3275 | 9.7573 | 9.1871 | 28.2262 | 28.5114 | 28.7965 | 0 | 6.1454 | 19.7492 | 38.333 | 13.1841 | 5.2075 | 20 | 50 | 5.3 | 10.3275 | 9.7573 | 9.1871 | 28.2262 | 28.5114 | 28.7965
5.4 | 9.4371 | 8.8452 | 8.2533 | 29.3014 | 29.5974 | 29.8934 | 0 | 6.1454 | 19.7492 | 38.333 | 13.4328 | 5.3058 | 20 | 50 | 5.4 | 9.4371 | 8.8452 | 8.2533 | 29.3014 | 29.5974 | 29.8934
5.5 | 8.5066 | 7.8925 | 7.2784 | 30.3967 | 30.7037 | 31.0108 | 0 | 6.1454 | 19.7492 | 38.333 | 13.6816 | 5.404 | 20 | 50 | 5.5 | 8.5066 | 7.8925 | 7.2784 | 30.3967 | 30.7037 | 31.0108
5.6 | 7.5358 | 6.8992 | 6.2626 | 31.5121 | 31.8304 | 32.1487 | 0 | 6.1454 | 19.7492 | 38.333 | 13.9303 | 5.5023 | 20 | 50 | 5.6 | 7.5358 | 6.8992 | 6.2626 | 31.5121 | 31.8304 | 32.1487
5.7 | 6.5248 | 5.8653 | 5.2058 | 32.6476 | 32.9774 | 33.3071 | 0 | 6.1454 | 19.7492 | 38.333 | 14.1791 | 5.6005 | 20 | 50 | 5.7 | 6.5248 | 5.8653 | 5.2058 | 32.6476 | 32.9774 | 33.3071
5.8 | 5.4737 | 4.7908 | 4.1079 | 33.8032 | 34.1446 | 34.486 | 0 | 6.1454 | 19.7492 | 38.333 | 14.4279 | 5.6988 | 20 | 50 | 5.8 | 5.4737 | 4.7908 | 4.1079 | 33.8032 | 34.1446 | 34.486
5.9 | 4.3823 | 3.6757 | 2.9691 | 34.9788 | 35.3321 | 35.6855 | 0 | 6.1454 | 19.7492 | 38.333 | 14.6766 | 5.797 | 20 | 50 | 5.9 | 4.3823 | 3.6757 | 2.9691 | 34.9788 | 35.3321 | 35.6855
6 | 3.2508 | 2.52 | 1.7892 | 36.1746 | 36.54 | 36.9054 | 0 | 6.1454 | 19.7492 | 38.333 | 14.9254 | 5.8953 | 20 | 50 | 6 | 3.2508 | 2.52 | 1.7892 | 36.1746 | 36.54 | 36.9054
6.1 | 2.0791 | 1.3237 | 0.56834 | 37.3905 | 37.7681 | 38.1458 | 0 | 6.1454 | 19.7492 | 38.333 | 15.1741 | 5.9935 | 20 | 50 | 6.1 | 2.0791 | 1.3237 | 0.56834 | 37.3905 | 37.7681 | 38.1458
6.2 | 0.86713 | 0.0868 | -0.69353 | 38.6264 | 39.0166 | 39.4068 | 0 | 6.1454 | 19.7492 | 38.333 | 15.4229 | 6.0918 | 20 | 50 | 6.2 | 0.86713 | 0.0868 | -0.69353 | 38.6264 | 39.0166 | 39.4068
6.3 | -0.38499 | -1.1907 | -1.9964 | 39.8825 | 40.2854 | 40.6882 | 0 | 6.1454 | 19.7492 | 38.333 | 15.6716 | 6.1901 | 20 | 50 | 6.3 | -0.38499 | -1.1907 | -1.9964 | 39.8825 | 40.2854 | 40.6882
6.4 | -1.6773 | -2.5088 | -3.3403 | 41.1587 | 41.5744 | 41.9901 | 0 | 6.1454 | 19.7492 | 38.333 | 15.9204 | 6.2883 | 20 | 50 | 6.4 | -1.6773 | -2.5088 | -3.3403 | 41.1587 | 41.5744 | 41.9901
6.5 | -3.0098 | -3.8675 | -4.7252 | 42.4549 | 42.8837 | 43.3126 | 0 | 6.1454 | 19.7492 | 38.333 | 16.1692 | 6.3866 | 20 | 50 | 6.5 | -3.0098 | -3.8675 | -4.7252 | 42.4549 | 42.8837 | 43.3126
6.6 | -4.3825 | -5.2668 | -6.1511 | 43.7713 | 44.2134 | 44.6555 | 0 | 6.1454 | 19.7492 | 38.333 | 16.4179 | 6.4848 | 20 | 50 | 6.6 | -4.3825 | -5.2668 | -6.1511 | 43.7713 | 44.2134 | 44.6555
6.7 | -5.7954 | -6.7067 | -7.618 | 45.1077 | 45.5633 | 46.019 | 0 | 6.1454 | 19.7492 | 38.333 | 16.6667 | 6.5831 | 20 | 50 | 6.7 | -5.7954 | -6.7067 | -7.618 | 45.1077 | 45.5633 | 46.019
6.8 | -7.2485 | -8.1872 | -9.1259 | 46.4643 | 46.9336 | 47.4029 | 0 | 6.1454 | 19.7492 | 38.333 | 16.9154 | 6.6813 | 20 | 50 | 6.8 | -7.2485 | -8.1872 | -9.1259 | 46.4643 | 46.9336 | 47.4029
6.9 | -8.7418 | -9.7083 | -10.6748 | 47.8409 | 48.3242 | 48.8074 | 0 | 6.1454 | 19.7492 | 38.333 | 17.1642 | 6.7796 | 20 | 50 | 6.9 | -8.7418 | -9.7083 | -10.6748 | 47.8409 | 48.3242 | 48.8074
7 | -10.2753 | -11.27 | -12.2647 | 49.2377 | 49.735 | 50.2323 | 0 | 6.1454 | 19.7492 | 38.333 | 17.4129 | 6.8778 | 20 | 50 | 7 | -10.2753 | -11.27 | -12.2647 | 49.2377 | 49.735 | 50.2323
7.1 | -11.849 | -12.8723 | -13.8956 | 50.6545 | 51.1662 | 51.6778 | 0 | 6.1454 | 19.7492 | 38.333 | 17.6617 | 6.9761 | 20 | 50 | 7 | -10.2753 | -11.27 | -12.2647 | 49.2377 | 49.735 | 50.2323
7.2 | -13.4628 | -14.5152 | -15.5676 | 52.0914 | 52.6176 | 53.1438 | 0 | 6.1454 | 19.7492 | 38.333 | 17.9104 | 7.0743 | 20 | 50 | 7 | -10.2753 | -11.27 | -12.2647 | 49.2377 | 49.735 | 50.2323
7.3 | -15.1169 | -16.1987 | -17.2805 | 53.5485 | 54.0894 | 54.6302 | 0 | 6.1454 | 19.7492 | 38.333 | 18.1592 | 7.1726 | 20 | 50 | 7 | -10.2753 | -11.27 | -12.2647 | 49.2377 | 49.735 | 50.2323
7.4 | -16.8112 | -17.9228 | -19.0344 | 55.0256 | 55.5814 | 56.1372 | 0 | 6.1454 | 19.7492 | 38.333 | 18.408 | 7.2709 | 20 | 50 | 7 | -10.2753 | -11.27 | -12.2647 | 49.2377 | 49.735 | 50.2323
7.5 | -18.5456 | -19.6875 | -20.8294 | 56.5228 | 57.0938 | 57.6647 | 0 | 6.1454 | 19.7492 | 38.333 | 18.6567 | 7.3691 | 20 | 50 | 7 | -10.2753 | -11.27 | -12.2647 | 49.2377 | 49.735 | 50.2323
7.6 | -20.3203 | -21.4928 | -22.6653 | 58.0401 | 58.6264 | 59.2127 | 0 | 6.1454 | 19.7492 | 38.333 | 18.9055 | 7.4674 | 20 | 50 | 7 | -10.2753 | -11.27 | -12.2647 | 49.2377 | 49.735 | 50.2323
7.7 | -22.1351 | -23.3387 | -24.5423 | 59.5776 | 60.1793 | 60.7811 | 0 | 6.1454 | 19.7492 | 38.333 | 19.1542 | 7.5656 | 20 | 50 | 7 | -10.2753 | -11.27 | -12.2647 | 49.2377 | 49.735 | 50.2323
7.8 | -23.9901 | -25.2252 | -26.4603 | 61.1351 | 61.7526 | 62.3701 | 0 | 6.1454 | 19.7492 | 38.333 | 19.403 | 7.6639 | 20 | 50 | 7 | -10.2753 | -11.27 | -12.2647 | 49.2377 | 49.735 | 50.2323
7.9 | -25.8854 | -27.1523 | -28.4192 | 62.7127 | 63.3462 | 63.9796 | 0 | 6.1454 | 19.7492 | 38.333 | 19.6517 | 7.7621 | 20 | 50 | 7 | -10.2753 | -11.27 | -12.2647 | 49.2377 | 49.735 | 50.2323
8 | -27.8208 | -29.12 | -30.4192 | 64.3104 | 64.96 | 65.6096 | 0 | 6.1454 | 19.7492 | 38.333 | 19.9005 | 7.8604 | 20 | 50 | 7 | -10.2753 | -11.27 | -12.2647 | 49.2377 | 49.735 | 50.2323
8.1 | -29.7964 | -31.1283 | -32.4602 | 65.9282 | 66.5941 | 67.2601 | 0 | 6.1454 | 19.7492 | 38.333 | 20.1493 | 7.9586 | 20 | 50 | 7 | -10.2753 | -11.27 | -12.2647 | 49.2377 | 49.735 | 50.2323
8.2 | -31.8122 | -33.1772 | -34.5422 | 67.5661 | 68.2486 | 68.9311 | 0 | 6.1454 | 19.7492 | 38.333 | 20.398 | 8.0569 | 20 | 50 | 7 | -10.2753 | -11.27 | -12.2647 | 49.2377 | 49.735 | 50.2323
8.3 | -33.8682 | -35.2667 | -36.6652 | 69.2241 | 69.9233 | 70.6226 | 0 | 6.1454 | 19.7492 | 38.333 | 20.6468 | 8.1551 | 20 | 50 | 7 | -10.2753 | -11.27 | -12.2647 | 49.2377 | 49.735 | 50.2323
8.4 | -35.9644 | -37.3968 | -38.8292 | 70.9022 | 71.6184 | 72.3346 | 0 | 6.1454 | 19.7492 | 38.333 | 20.8955 | 8.2534 | 20 | 50 | 7 | -10.2753 | -11.27 | -12.2647 | 49.2377 | 49.735 | 50.2323
8.5 | -38.1008 | -39.5675 | -41.0342 | 72.6004 | 73.3337 | 74.0671 | 0 | 6.1454 | 19.7492 | 38.333 | 21.1443 | 8.3517 | 20 | 50 | 7 | -10.2753 | -11.27 | -12.2647 | 49.2377 | 49.735 | 50.2323
8.6 | -40.2774 | -41.7788 | -43.2802 | 74.3187 | 75.0694 | 75.8201 | 0 | 6.1454 | 19.7492 | 38.333 | 21.393 | 8.4499 | 20 | 50 | 7 | -10.2753 | -11.27 | -12.2647 | 49.2377 | 49.735 | 50.2323
8.7 | -42.4942 | -44.0307 | -45.5672 | 76.0571 | 76.8254 | 77.5936 | 0 | 6.1454 | 19.7492 | 38.333 | 21.6418 | 8.5482 | 20 | 50 | 7 | -10.2753 | -11.27 | -12.2647 | 49.2377 | 49.735 | 50.2323
8.8 | -44.7512 | -46.3232 | -47.8952 | 77.8156 | 78.6016 | 79.3876 | 0 | 6.1454 | 19.7492 | 38.333 | 21.8905 | 8.6464 | 20 | 50 | 7 | -10.2753 | -11.27 | -12.2647 | 49.2377 | 49.735 | 50.2323
8.9 | -47.0483 | -48.6563 | -50.2643 | 79.5942 | 80.3982 | 81.2021 | 0 | 6.1454 | 19.7492 | 38.333 | 22.1393 | 8.7447 | 20 | 50 | 7 | -10.2753 | -11.27 | -12.2647 | 49.2377 | 49.735 | 50.2323
9 | -49.3857 | -51.03 | -52.6743 | 81.3928 | 82.215 | 83.0371 | 0 | 6.1454 | 19.7492 | 38.333 | 22.3881 | 8.8429 | 20 | 50 | 7 | -10.2753 | -11.27 | -12.2647 | 49.2377 | 49.735 | 50.2323
9.1 | -51.7633 | -53.4443 | -55.1253 | 83.2116 | 84.0521 | 84.8927 | 0 | 6.1454 | 19.7492 | 38.333 | 22.6368 | 8.9412 | 20 | 50 | 7 | -10.2753 | -11.27 | -12.2647 | 49.2377 | 49.735 | 50.2323
9.2 | -54.181 | -55.8992 | -57.6174 | 85.0505 | 85.9096 | 86.7687 | 0 | 6.1454 | 19.7492 | 38.333 | 22.8856 | 9.0394 | 20 | 50 | 7 | -10.2753 | -11.27 | -12.2647 | 49.2377 | 49.735 | 50.2323
9.3 | -56.639 | -58.3947 | -60.1504 | 86.9095 | 87.7874 | 88.6652 | 0 | 6.1454 | 19.7492 | 38.333 | 23.1343 | 9.1377 | 20 | 50 | 7 | -10.2753 | -11.27 | -12.2647 | 49.2377 | 49.735 | 50.2323
9.4 | -59.1371 | -60.9308 | -62.7245 | 88.7885 | 89.6854 | 90.5823 | 0 | 6.1454 | 19.7492 | 38.333 | 23.3831 | 9.236 | 20 | 50 | 7 | -10.2753 | -11.27 | -12.2647 | 49.2377 | 49.735 | 50.2323
9.5 | -61.6754 | -63.5075 | -65.3396 | 90.6877 | 91.6038 | 92.5198 | 0 | 6.1454 | 19.7492 | 38.333 | 23.6318 | 9.3342 | 20 | 50 | 7 | -10.2753 | -11.27 | -12.2647 | 49.2377 | 49.735 | 50.2323
9.6 | -64.254 | -66.1248 | -67.9956 | 92.607 | 93.5424 | 94.4778 | 0 | 6.1454 | 19.7492 | 38.333 | 23.8806 | 9.4325 | 20 | 50 | 7 | -10.2753 | -11.27 | -12.2647 | 49.2377 | 49.735 | 50.2323
9.7 | -66.8727 | -68.7827 | -70.6927 | 94.5463 | 95.5014 | 96.4564 | 0 | 6.1454 | 19.7492 | 38.333 | 24.1294 | 9.5307 | 20 | 50 | 7 | -10.2753 | -11.27 | -12.2647 | 49.2377 | 49.735 | 50.2323
9.8 | -69.5316 | -71.4812 | -73.4308 | 96.5058 | 97.4806 | 98.4554 | 0 | 6.1454 | 19.7492 | 38.333 | 24.3781 | 9.629 | 20 | 50 | 7 | -10.2753 | -11.27 | -12.2647 | 49.2377 | 49.735 | 50.2323
9.9 | -72.2307 | -74.2203 | -76.2099 | 98.4853 | 99.4801 | 100.475 | 0 | 6.1454 | 19.7492 | 38.333 | 24.6269 | 9.7272 | 20 | 50 | 7 | -10.2753 | -11.27 | -12.2647 | 49.2377 | 49.735 | 50.2323
10 | -74.97 | -77 | -79.03 | 100.485 | 101.5 | 102.515 | 0 | 6.1454 | 19.7492 | 38.333 | 24.8756 | 9.8255 | 20 | 50 | 7 | -10.2753 | -11.27 | -12.2647 | 49.2377 | 49.735 | 50.2323
10.1 | -77.7495 | -79.8203 | -81.8911 | 102.5047 | 103.5401 | 104.5756 | 0 | 6.1454 | 19.7492 | 38.333 | 25.1244 | 9.9237 | 20 | 50 | 7 | -10.2753 | -11.27 | -12.2647 | 49.2377 | 49.735 | 50.2323
10.2 | -80.5692 | -82.6812 | -84.7932 | 104.5446 | 105.6006 | 106.6566 | 0 | 6.1454 | 19.7492 | 38.333 | 25.3731 | 10.022 | 20 | 50 | 7 | -10.2753 | -11.27 | -12.2647 | 49.2377 | 49.735 | 50.2323
10.3 | -83.4291 | -85.5827 | -87.7363 | 106.6045 | 107.6813 | 108.7582 | 0 | 6.1454 | 19.7492 | 38.333 | 25.6219 | 10.1202 | 20 | 50 | 7 | -10.2753 | -11.27 | -12.2647 | 49.2377 | 49.735 | 50.2323
10.4 | -86.3292 | -88.5248 | -90.7204 | 108.6846 | 109.7824 | 110.8802 | 0 | 6.1454 | 19.7492 | 38.333 | 25.8706 | 10.2185 | 20 | 50 | 7 | -10.2753 | -11.27 | -12.2647 | 49.2377 | 49.735 | 50.2323
10.5 | -89.2694 | -91.5075 | -93.7456 | 110.7847 | 111.9038 | 113.0228 | 0 | 6.1454 | 19.7492 | 38.333 | 26.1194 | 10.3168 | 20 | 50 | 7 | -10.2753 | -11.27 | -12.2647 | 49.2377 | 49.735 | 50.2323
10.6 | -92.2499 | -94.5308 | -96.8117 | 112.9049 | 114.0454 | 115.1859 | 0 | 6.1454 | 19.7492 | 38.333 | 26.3682 | 10.415 | 20 | 50 | 7 | -10.2753 | -11.27 | -12.2647 | 49.2377 | 49.735 | 50.2323
10.7 | -95.2706 | -97.5947 | -99.9188 | 115.0453 | 116.2074 | 117.3694 | 0 | 6.1454 | 19.7492 | 38.333 | 26.6169 | 10.5133 | 20 | 50 | 7 | -10.2753 | -11.27 | -12.2647 | 49.2377 | 49.735 | 50.2323
10.8 | -98.3314 | -100.6992 | -103.067 | 117.2057 | 118.3896 | 119.5735 | 0 | 6.1454 | 19.7492 | 38.333 | 26.8657 | 10.6115 | 20 | 50 | 7 | -10.2753 | -11.27 | -12.2647 | 49.2377 | 49.735 | 50.2323
10.9 | -101.4325 | -103.8443 | -106.2561 | 119.3862 | 120.5922 | 121.7981 | 0 | 6.1454 | 19.7492 | 38.333 | 27.1144 | 10.7098 | 20 | 50 | 7 | -10.2753 | -11.27 | -12.2647 | 49.2377 | 49.735 | 50.2323
11 | -104.5737 | -107.03 | -109.4863 | 121.5868 | 122.815 | 124.0431 | 0 | 6.1454 | 19.7492 | 38.333 | 27.3632 | 10.808 | 20 | 50 | 7 | -10.2753 | -11.27 | -12.2647 | 49.2377 | 49.735 | 50.2323
11.1 | -107.7551 | -110.2563 | -112.7575 | 123.8076 | 125.0581 | 126.3087 | 0 | 6.1454 | 19.7492 | 38.333 | 27.6119 | 10.9063 | 20 | 50 | 7 | -10.2753 | -11.27 | -12.2647 | 49.2377 | 49.735 | 50.2323
11.2 | -110.9768 | -113.5232 | -116.0696 | 126.0484 | 127.3216 | 128.5948 | 0 | 6.1454 | 19.7492 | 38.333 | 27.8607 | 11.0045 | 20 | 50 | 7 | -10.2753 | -11.27 | -12.2647 | 49.2377 | 49.735 | 50.2323
11.3 | -114.2386 | -116.8307 | -119.4228 | 128.3093 | 129.6053 | 130.9014 | 0 | 6.1454 | 19.7492 | 38.333 | 28.1095 | 11.1028 | 20 | 50 | 7 | -10.2753 | -11.27 | -12.2647 | 49.2377 | 49.735 | 50.2323
11.4 | -117.5406 | -120.1788 | -122.817 | 130.5903 | 131.9094 | 133.2285 | 0 | 6.1454 | 19.7492 | 38.333 | 28.3582 | 11.201 | 20 | 50 | 7 | -10.2753 | -11.27 | -12.2647 | 49.2377 | 49.735 | 50.2323
11.5 | -120.8828 | -123.5675 | -126.2522 | 132.8914 | 134.2337 | 135.5761 | 0 | 6.1454 | 19.7492 | 38.333 | 28.607 | 11.2993 | 20 | 50 | 7 | -10.2753 | -11.27 | -12.2647 | 49.2377 | 49.735 | 50.2323
11.6 | -124.2652 | -126.9968 | -129.7284 | 135.2126 | 136.5784 | 137.9442 | 0 | 6.1454 | 19.7492 | 38.333 | 28.8557 | 11.3976 | 20 | 50 | 7 | -10.2753 | -11.27 | -12.2647 | 49.2377 | 49.735 | 50.2323
11.7 | -127.6878 | -130.4667 | -133.2456 | 137.5539 | 138.9434 | 140.3328 | 0 | 6.1454 | 19.7492 | 38.333 | 29.1045 | 11.4958 | 20 | 50 | 7 | -10.2753 | -11.27 | -12.2647 | 49.2377 | 49.735 | 50.2323
11.8 | -131.1506 | -133.9772 | -136.8038 | 139.9153 | 141.3286 | 142.7419 | 0 | 6.1454 | 19.7492 | 38.333 | 29.3532 | 11.5941 | 20 | 50 | 7 | -10.2753 | -11.27 | -12.2647 | 49.2377 | 49.735 | 50.2323
11.9 | -134.6536 | -137.5283 | -140.403 | 142.2968 | 143.7341 | 145.1715 | 0 | 6.1454 | 19.7492 | 38.333 | 29.602 | 11.6923 | 20 | 50 | 7 | -10.2753 | -11.27 | -12.2647 | 49.2377 | 49.735 | 50.2323
12 | -138.1968 | -141.12 | -144.0432 | 144.6984 | 146.16 | 147.6216 | 0 | 6.1454 | 19.7492 | 38.333 | 29.8507 | 11.7906 | 20 | 50 | 7 | -10.2753 | -11.27 | -12.2647 | 49.2377 | 49.735 | 50.2323
12.1 | -141.7802 | -144.7523 | -147.7244 | 147.1201 | 148.6062 | 150.0922 | 0 | 6.1454 | 19.7492 | 38.333 | 30.0995 | 11.8888 | 20 | 50 | 7 | -10.2753 | -11.27 | -12.2647 | 49.2377 | 49.735 | 50.2323
12.2 | -145.4037 | -148.4252 | -151.4467 | 149.5619 | 151.0726 | 152.5833 | 0 | 6.1454 | 19.7492 | 38.333 | 30.3483 | 11.9871 | 20 | 50 | 7 | -10.2753 | -11.27 | -12.2647 | 49.2377 | 49.735 | 50.2323
12.3 | -149.0675 | -152.1387 | -155.2099 | 152.0238 | 153.5593 | 155.0949 | 0 | 6.1454 | 19.7492 | 38.333 | 30.597 | 12.0853 | 20 | 50 | 7 | -10.2753 | -11.27 | -12.2647 | 49.2377 | 49.735 | 50.2323
12.4 | -152.7715 | -155.8928 | -159.0141 | 154.5057 | 156.0664 | 157.6271 | 0 | 6.1454 | 19.7492 | 38.333 | 30.8458 | 12.1836 | 20 | 50 | 7 | -10.2753 | -11.27 | -12.2647 | 49.2377 | 49.735 | 50.2323
12.5 | -156.5156 | -159.6875 | -162.8594 | 157.0078 | 158.5938 | 160.1797 | 0 | 6.1454 | 19.7492 | 38.333 | 31.0945 | 12.2819 | 20 | 50 | 7 | -10.2753 | -11.27 | -12.2647 | 49.2377 | 49.735 | 50.2323
12.6 | -160.3 | -163.5228 | -166.7456 | 159.53 | 161.1414 | 162.7528 | 0 | 6.1454 | 19.7492 | 38.333 | 31.3433 | 12.3801 | 20 | 50 | 7 | -10.2753 | -11.27 | -12.2647 | 49.2377 | 49.735 | 50.2323
12.7 | -164.1245 | -167.3987 | -170.6729 | 162.0723 | 163.7094 | 165.3464 | 0 | 6.1454 | 19.7492 | 38.333 | 31.592 | 12.4784 | 20 | 50 | 7 | -10.2753 | -11.27 | -12.2647 | 49.2377 | 49.735 | 50.2323
12.8 | -167.9892 | -171.3152 | -174.6412 | 164.6346 | 166.2976 | 167.9606 | 0 | 6.1454 | 19.7492 | 38.333 | 31.8408 | 12.5766 | 20 | 50 | 7 | -10.2753 | -11.27 | -12.2647 | 49.2377 | 49.735 | 50.2323
12.9 | -171.8942 | -175.2723 | -178.6504 | 167.2171 | 168.9061 | 170.5952 | 0 | 6.1454 | 19.7492 | 38.333 | 32.0896 | 12.6749 | 20 | 50 | 7 | -10.2753 | -11.27 | -12.2647 | 49.2377 | 49.735 | 50.2323
13 | -175.8393 | -179.27 | -182.7007 | 169.8196 | 171.535 | 173.2503 | 0 | 6.1454 | 19.7492 | 38.333 | 32.3383 | 12.7731 | 20 | 50 | 7 | -10.2753 | -11.27 | -12.2647 | 49.2377 | 49.735 | 50.2323
13.1 | -179.8246 | -183.3083 | -186.792 | 172.4423 | 174.1841 | 175.926 | 0 | 6.1454 | 19.7492 | 38.333 | 32.5871 | 12.8714 | 20 | 50 | 7 | -10.2753 | -11.27 | -12.2647 | 49.2377 | 49.735 | 50.2323
13.2 | -183.8501 | -187.3872 | -190.9243 | 175.0851 | 176.8536 | 178.6221 | 0 | 6.1454 | 19.7492 | 38.333 | 32.8358 | 12.9696 | 20 | 50 | 7 | -10.2753 | -11.27 | -12.2647 | 49.2377 | 49.735 | 50.2323
13.3 | -187.9158 | -191.5067 | -195.0976 | 177.7479 | 179.5434 | 181.3388 | 0 | 6.1454 | 19.7492 | 38.333 | 33.0846 | 13.0679 | 20 | 50 | 7 | -10.2753 | -11.27 | -12.2647 | 49.2377 | 49.735 | 50.2323
13.4 | -192.0217 | -195.6668 | -199.3119 | 180.4309 | 182.2534 | 184.0759 | 0 | 6.1454 | 19.7492 | 38.333 | 33.3333 | 13.1661 | 20 | 50 | 7 | -10.2753 | -11.27 | -12.2647 | 49.2377 | 49.735 | 50.2323
13.5 | -196.1678 | -199.8675 | -203.5672 | 183.1339 | 184.9837 | 186.8336 | 0 | 6.1454 | 19.7492 | 38.333 | 33.5821 | 13.2644 | 20 | 50 | 7 | -10.2753 | -11.27 | -12.2647 | 49.2377 | 49.735 | 50.2323
13.6 | -200.3541 | -204.1088 | -207.8635 | 185.8571 | 187.7344 | 189.6117 | 0 | 6.1454 | 19.7492 | 38.333 | 33.8308 | 13.3627 | 20 | 50 | 7 | -10.2753 | -11.27 | -12.2647 | 49.2377 | 49.735 | 50.2323
13.7 | -204.5806 | -208.3907 | -212.2008 | 188.6003 | 190.5053 | 192.4104 | 0 | 6.1454 | 19.7492 | 38.333 | 34.0796 | 13.4609 | 20 | 50 | 7 | -10.2753 | -11.27 | -12.2647 | 49.2377 | 49.735 | 50.2323
13.8 | -208.8473 | -212.7132 | -216.5791 | 191.3636 | 193.2966 | 195.2296 | 0 | 6.1454 | 19.7492 | 38.333 | 34.3284 | 13.5592 | 20 | 50 | 7 | -10.2753 | -11.27 | -12.2647 | 49.2377 | 49.735 | 50.2323
13.9 | -213.1541 | -217.0763 | -220.9985 | 194.1471 | 196.1081 | 198.0692 | 0 | 6.1454 | 19.7492 | 38.333 | 34.5771 | 13.6574 | 20 | 50 | 7 | -10.2753 | -11.27 | -12.2647 | 49.2377 | 49.735 | 50.2323
14 | -217.5012 | -221.48 | -225.4588 | 196.9506 | 198.94 | 200.9294 | 0 | 6.1454 | 19.7492 | 38.333 | 34.8259 | 13.7557 | 20 | 50 | 7 | -10.2753 | -11.27 | -12.2647 | 49.2377 | 49.735 | 50.2323
14.1 | -221.8885 | -225.9243 | -229.9601 | 199.7742 | 201.7921 | 203.8101 | 0 | 6.1454 | 19.7492 | 38.333 | 35.0746 | 13.8539 | 20 | 50 | 7 | -10.2753 | -11.27 | -12.2647 | 49.2377 | 49.735 | 50.2323
14.2 | -226.3159 | -230.4092 | -234.5025 | 202.618 | 204.6646 | 206.7112 | 0 | 6.1454 | 19.7492 | 38.333 | 35.3234 | 13.9522 | 20 | 50 | 7 | -10.2753 | -11.27 | -12.2647 | 49.2377 | 49.735 | 50.2323
14.3 | -230.7836 | -234.9347 | -239.0858 | 205.4818 | 207.5574 | 209.6329 | 0 | 6.1454 | 19.7492 | 38.333 | 35.5721 | 14.0504 | 20 | 50 | 7 | -10.2753 | -11.27 | -12.2647 | 49.2377 | 49.735 | 50.2323
14.4 | -235.2914 | -239.5008 | -243.7102 | 208.3657 | 210.4704 | 212.5751 | 0 | 6.1454 | 19.7492 | 38.333 | 35.8209 | 14.1487 | 20 | 50 | 7 | -10.2753 | -11.27 | -12.2647 | 49.2377 | 49.735 | 50.2323
14.5 | -239.8394 | -244.1075 | -248.3756 | 211.2697 | 213.4038 | 215.5378 | 0 | 6.1454 | 19.7492 | 38.333 | 36.0697 | 14.2469 | 20 | 50 | 7 | -10.2753 | -11.27 | -12.2647 | 49.2377 | 49.735 | 50.2323
14.6 | -244.4277 | -248.7548 | -253.0819 | 214.1938 | 216.3574 | 218.521 | 0 | 6.1454 | 19.7492 | 38.333 | 36.3184 | 14.3452 | 20 | 50 | 7 | -10.2753 | -11.27 | -12.2647 | 49.2377 | 49.735 | 50.2323
14.7 | -249.0561 | -253.4427 | -257.8293 | 217.138 | 219.3313 | 221.5247 | 0 | 6.1454 | 19.7492 | 38.333 | 36.5672 | 14.4435 | 20 | 50 | 7 | -10.2753 | -11.27 | -12.2647 | 49.2377 | 49.735 | 50.2323
14.8 | -253.7247 | -258.1712 | -262.6177 | 220.1023 | 222.3256 | 224.5489 | 0 | 6.1454 | 19.7492 | 38.333 | 36.8159 | 14.5417 | 20 | 50 | 7 | -10.2753 | -11.27 | -12.2647 | 49.2377 | 49.735 | 50.2323
14.9 | -258.4335 | -262.9403 | -267.4471 | 223.0867 | 225.3401 | 227.5936 | 0 | 6.1454 | 19.7492 | 38.333 | 37.0647 | 14.64 | 20 | 50 | 7 | -10.2753 | -11.27 | -12.2647 | 49.2377 | 49.735 | 50.2323
15 | -263.1825 | -267.75 | -272.3175 | 226.0913 | 228.375 | 230.6587 | 0 | 6.1454 | 19.7492 | 38.333 | 37.3134 | 14.7382 | 20 | 50 | 7 | -10.2753 | -11.27 | -12.2647 | 49.2377 | 49.735 | 50.2323
15.1 | -267.9717 | -272.6003 | -277.2289 | 229.1158 | 231.4301 | 233.7445 | 0 | 6.1454 | 19.7492 | 38.333 | 37.5622 | 14.8365 | 20 | 50 | 7 | -10.2753 | -11.27 | -12.2647 | 49.2377 | 49.735 | 50.2323
15.2 | -272.8011 | -277.4912 | -282.1813 | 232.1605 | 234.5056 | 236.8507 | 0 | 6.1454 | 19.7492 | 38.333 | 37.8109 | 14.9347 | 20 | 50 | 7 | -10.2753 | -11.27 | -12.2647 | 49.2377 | 49.735 | 50.2323
15.3 | -277.6707 | -282.4227 | -287.1747 | 235.2253 | 237.6013 | 239.9774 | 0 | 6.1454 | 19.7492 | 38.333 | 38.0597 | 15.033 | 20 | 50 | 7 | -10.2753 | -11.27 | -12.2647 | 49.2377 | 49.735 | 50.2323
15.4 | -282.5805 | -287.3948 | -292.2091 | 238.3102 | 240.7174 | 243.1246 | 0 | 6.1454 | 19.7492 | 38.333 | 38.3085 | 15.1312 | 20 | 50 | 7 | -10.2753 | -11.27 | -12.2647 | 49.2377 | 49.735 | 50.2323
15.5 | -287.5304 | -292.4075 | -297.2846 | 241.4152 | 243.8537 | 246.2923 | 0 | 6.1454 | 19.7492 | 38.333 | 38.5572 | 15.2295 | 20 | 50 | 7 | -10.2753 | -11.27 | -12.2647 | 49.2377 | 49.735 | 50.2323
15.6 | -292.5206 | -297.4608 | -302.401 | 244.5403 | 247.0104 | 249.4805 | 0 | 6.1454 | 19.7492 | 38.333 | 38.806 | 15.3277 | 20 | 50 | 7 | -10.2753 | -11.27 | -12.2647 | 49.2377 | 49.735 | 50.2323
15.7 | -297.551 | -302.5547 | -307.5584 | 247.6855 | 250.1874 | 252.6892 | 0 | 6.1454 | 19.7492 | 38.333 | 39.0547 | 15.426 | 20 | 50 | 7 | -10.2753 | -11.27 | -12.2647 | 49.2377 | 49.735 | 50.2323
15.8 | -302.6215 | -307.6892 | -312.7569 | 250.8508 | 253.3846 | 255.9184 | 0 | 6.1454 | 19.7492 | 38.333 | 39.3035 | 15.5243 | 20 | 50 | 7 | -10.2753 | -11.27 | -12.2647 | 49.2377 | 49.735 | 50.2323
15.9 | -307.7323 | -312.8643 | -317.9963 | 254.0361 | 256.6021 | 259.1682 | 0 | 6.1454 | 19.7492 | 38.333 | 39.5522 | 15.6225 | 20 | 50 | 7 | -10.2753 | -11.27 | -12.2647 | 49.2377 | 49.735 | 50.2323
16 | -312.8832 | -318.08 | -323.2768 | 257.2416 | 259.84 | 262.4384 | 0 | 6.1454 | 19.7492 | 38.333 | 39.801 | 15.7208 | 20 | 50 | 7 | -10.2753 | -11.27 | -12.2647 | 49.2377 | 49.735 | 50.2323
16.1 | -318.0743 | -323.3363 | -328.5983 | 260.4672 | 263.0981 | 265.7291 | 0 | 6.1454 | 19.7492 | 38.333 | 40.0498 | 15.819 | 20 | 50 | 7 | -10.2753 | -11.27 | -12.2647 | 49.2377 | 49.735 | 50.2323
16.2 | -323.3057 | -328.6332 | -333.9607 | 263.7128 | 266.3766 | 269.0404 | 0 | 6.1454 | 19.7492 | 38.333 | 40.2985 | 15.9173 | 20 | 50 | 7 | -10.2753 | -11.27 | -12.2647 | 49.2377 | 49.735 | 50.2323
16.3 | -328.5772 | -333.9707 | -339.3642 | 266.9786 | 269.6753 | 272.3721 | 0 | 6.1454 | 19.7492 | 38.333 | 40.5473 | 16.0155 | 20 | 50 | 7 | -10.2753 | -11.27 | -12.2647 | 49.2377 | 49.735 | 50.2323
16.4 | -333.8889 | -339.3488 | -344.8087 | 270.2645 | 272.9944 | 275.7243 | 0 | 6.1454 | 19.7492 | 38.333 | 40.796 | 16.1138 | 20 | 50 | 7 | -10.2753 | -11.27 | -12.2647 | 49.2377 | 49.735 | 50.2323
16.5 | -339.2408 | -344.7675 | -350.2942 | 273.5704 | 276.3338 | 279.0971 | 0 | 6.1454 | 19.7492 | 38.333 | 41.0448 | 16.212 | 20 | 50 | 7 | -10.2753 | -11.27 | -12.2647 | 49.2377 | 49.735 | 50.2323
16.6 | -344.6329 | -350.2268 | -355.8207 | 276.8965 | 279.6934 | 282.4903 | 0 | 6.1454 | 19.7492 | 38.333 | 41.2935 | 16.3103 | 20 | 50 | 7 | -10.2753 | -11.27 | -12.2647 | 49.2377 | 49.735 | 50.2323
16.7 | -350.0652 | -355.7267 | -361.3882 | 280.2426 | 283.0734 | 285.9041 | 0 | 6.1454 | 19.7492 | 38.333 | 41.5423 | 16.4086 | 20 | 50 | 7 | -10.2753 | -11.27 | -12.2647 | 49.2377 | 49.735 | 50.2323
16.8 | -355.5377 | -361.2672 | -366.9967 | 283.6089 | 286.4736 | 289.3383 | 0 | 6.1454 | 19.7492 | 38.333 | 41.791 | 16.5068 | 20 | 50 | 7 | -10.2753 | -11.27 | -12.2647 | 49.2377 | 49.735 | 50.2323
16.9 | -361.0504 | -366.8483 | -372.6462 | 286.9952 | 289.8942 | 292.7931 | 0 | 6.1454 | 19.7492 | 38.333 | 42.0398 | 16.6051 | 20 | 50 | 7 | -10.2753 | -11.27 | -12.2647 | 49.2377 | 49.735 | 50.2323
17 | -366.6033 | -372.47 | -378.3367 | 290.4017 | 293.335 | 296.2683 | 0 | 6.1454 | 19.7492 | 38.333 | 42.2886 | 16.7033 | 20 | 50 | 7 | -10.2753 | -11.27 | -12.2647 | 49.2377 | 49.735 | 50.2323
17.1 | -372.1964 | -378.1323 | -384.0682 | 293.8282 | 296.7962 | 299.7641 | 0 | 6.1454 | 19.7492 | 38.333 | 42.5373 | 16.8016 | 20 | 50 | 7 | -10.2753 | -11.27 | -12.2647 | 49.2377 | 49.735 | 50.2323
17.2 | -377.8296 | -383.8352 | -389.8408 | 297.2748 | 300.2776 | 303.2804 | 0 | 6.1454 | 19.7492 | 38.333 | 42.7861 | 16.8998 | 20 | 50 | 7 | -10.2753 | -11.27 | -12.2647 | 49.2377 | 49.735 | 50.2323
17.3 | -383.5031 | -389.5787 | -395.6543 | 300.7416 | 303.7794 | 306.8171 | 0 | 6.1454 | 19.7492 | 38.333 | 43.0348 | 16.9981 | 20 | 50 | 7 | -10.2753 | -11.27 | -12.2647 | 49.2377 | 49.735 | 50.2323
17.4 | -389.2168 | -395.3628 | -401.5088 | 304.2284 | 307.3014 | 310.3744 | 0 | 6.1454 | 19.7492 | 38.333 | 43.2836 | 17.0963 | 20 | 50 | 7 | -10.2753 | -11.27 | -12.2647 | 49.2377 | 49.735 | 50.2323
17.5 | -394.9706 | -401.1875 | -407.4044 | 307.7353 | 310.8438 | 313.9522 | 0 | 6.1454 | 19.7492 | 38.333 | 43.5323 | 17.1946 | 20 | 50 | 7 | -10.2753 | -11.27 | -12.2647 | 49.2377 | 49.735 | 50.2323
17.6 | -400.7647 | -407.0528 | -413.3409 | 311.2623 | 314.4064 | 317.5505 | 0 | 6.1454 | 19.7492 | 38.333 | 43.7811 | 17.2928 | 20 | 50 | 7 | -10.2753 | -11.27 | -12.2647 | 49.2377 | 49.735 | 50.2323
17.7 | -406.5989 | -412.9587 | -419.3185 | 314.8095 | 317.9894 | 321.1692 | 0 | 6.1454 | 19.7492 | 38.333 | 44.0299 | 17.3911 | 20 | 50 | 7 | -10.2753 | -11.27 | -12.2647 | 49.2377 | 49.735 | 50.2323
17.8 | -412.4733 | -418.9052 | -425.3371 | 318.3767 | 321.5926 | 324.8085 | 0 | 6.1454 | 19.7492 | 38.333 | 44.2786 | 17.4894 | 20 | 50 | 7 | -10.2753 | -11.27 | -12.2647 | 49.2377 | 49.735 | 50.2323
17.9 | -418.388 | -424.8923 | -431.3966 | 321.964 | 325.2162 | 328.4683 | 0 | 6.1454 | 19.7492 | 38.333 | 44.5274 | 17.5876 | 20 | 50 | 7 | -10.2753 | -11.27 | -12.2647 | 49.2377 | 49.735 | 50.2323
18 | -424.3428 | -430.92 | -437.4972 | 325.5714 | 328.86 | 332.1486 | 0 | 6.1454 | 19.7492 | 38.333 | 44.7761 | 17.6859 | 20 | 50 | 7 | -10.2753 | -11.27 | -12.2647 | 49.2377 | 49.735 | 50.2323
18.1 | -430.3378 | -436.9883 | -443.6388 | 329.1989 | 332.5242 | 335.8494 | 0 | 6.1454 | 19.7492 | 38.333 | 45.0249 | 17.7841 | 20 | 50 | 7 | -10.2753 | -11.27 | -12.2647 | 49.2377 | 49.735 | 50.2323
18.2 | -436.373 | -443.0972 | -449.8214 | 332.8465 | 336.2086 | 339.5707 | 0 | 6.1454 | 19.7492 | 38.333 | 45.2736 | 17.8824 | 20 | 50 | 7 | -10.2753 | -11.27 | -12.2647 | 49.2377 | 49.735 | 50.2323
18.3 | -442.4484 | -449.2467 | -456.045 | 336.5142 | 339.9133 | 343.3125 | 0 | 6.1454 | 19.7492 | 38.333 | 45.5224 | 17.9806 | 20 | 50 | 7 | -10.2753 | -11.27 | -12.2647 | 49.2377 | 49.735 | 50.2323
18.4 | -448.564 | -455.4368 | -462.3096 | 340.202 | 343.6384 | 347.0748 | 0 | 6.1454 | 19.7492 | 38.333 | 45.7711 | 18.0789 | 20 | 50 | 7 | -10.2753 | -11.27 | -12.2647 | 49.2377 | 49.735 | 50.2323
18.5 | -454.7198 | -461.6675 | -468.6152 | 343.9099 | 347.3838 | 350.8576 | 0 | 6.1454 | 19.7492 | 38.333 | 46.0199 | 18.1771 | 20 | 50 | 7 | -10.2753 | -11.27 | -12.2647 | 49.2377 | 49.735 | 50.2323
18.6 | -460.9158 | -467.9388 | -474.9618 | 347.6379 | 351.1494 | 354.6609 | 0 | 6.1454 | 19.7492 | 38.333 | 46.2687 | 18.2754 | 20 | 50 | 7 | -10.2753 | -11.27 | -12.2647 | 49.2377 | 49.735 | 50.2323
18.7 | -467.152 | -474.2507 | -481.3494 | 351.386 | 354.9354 | 358.4847 | 0 | 6.1454 | 19.7492 | 38.333 | 46.5174 | 18.3736 | 20 | 50 | 7 | -10.2753 | -11.27 | -12.2647 | 49.2377 | 49.735 | 50.2323
18.8 | -473.4284 | -480.6032 | -487.778 | 355.1542 | 358.7416 | 362.329 | 0 | 6.1454 | 19.7492 | 38.333 | 46.7662 | 18.4719 | 20 | 50 | 7 | -10.2753 | -11.27 | -12.2647 | 49.2377 | 49.735 | 50.2323
18.9 | -479.7449 | -486.9963 | -494.2477 | 358.9425 | 362.5682 | 366.1938 | 0 | 6.1454 | 19.7492 | 38.333 | 47.0149 | 18.5702 | 20 | 50 | 7 | -10.2753 | -11.27 | -12.2647 | 49.2377 | 49.735 | 50.2323
19 | -486.1017 | -493.43 | -500.7583 | 362.7509 | 366.415 | 370.0792 | 0 | 6.1454 | 19.7492 | 38.333 | 47.2637 | 18.6684 | 20 | 50 | 7 | -10.2753 | -11.27 | -12.2647 | 49.2377 | 49.735 | 50.2323
19.1 | -492.4987 | -499.9043 | -507.3099 | 366.5793 | 370.2822 | 373.985 | 0 | 6.1454 | 19.7492 | 38.333 | 47.5124 | 18.7667 | 20 | 50 | 7 | -10.2753 | -11.27 | -12.2647 | 49.2377 | 49.735 | 50.2323
19.2 | -498.9358 | -506.4192 | -513.9026 | 370.4279 | 374.1696 | 377.9113 | 0 | 6.1454 | 19.7492 | 38.333 | 47.7612 | 18.8649 | 20 | 50 | 7 | -10.2753 | -11.27 | -12.2647 | 49.2377 | 49.735 | 50.2323
19.3 | -505.4132 | -512.9747 | -520.5362 | 374.2966 | 378.0774 | 381.8581 | 0 | 6.1454 | 19.7492 | 38.333 | 48.01 | 18.9632 | 20 | 50 | 7 | -10.2753 | -11.27 | -12.2647 | 49.2377 | 49.735 | 50.2323
19.4 | -511.9307 | -519.5708 | -527.2109 | 378.1853 | 382.0054 | 385.8255 | 0 | 6.1454 | 19.7492 | 38.333 | 48.2587 | 19.0614 | 20 | 50 | 7 | -10.2753 | -11.27 | -12.2647 | 49.2377 | 49.735 | 50.2323
19.5 | -518.4884 | -526.2075 | -533.9266 | 382.0942 | 385.9538 | 389.8133 | 0 | 6.1454 | 19.7492 | 38.333 | 48.5075 | 19.1597 | 20 | 50 | 7 | -10.2753 | -11.27 | -12.2647 | 49.2377 | 49.735 | 50.2323
19.6 | -525.0864 | -532.8848 | -540.6832 | 386.0232 | 389.9224 | 393.8216 | 0 | 6.1454 | 19.7492 | 38.333 | 48.7562 | 19.2579 | 20 | 50 | 7 | -10.2753 | -11.27 | -12.2647 | 49.2377 | 49.735 | 50.2323
19.7 | -531.7245 | -539.6027 | -547.4809 | 389.9722 | 393.9114 | 397.8505 | 0 | 6.1454 | 19.7492 | 38.333 | 49.005 | 19.3562 | 20 | 50 | 7 | -10.2753 | -11.27 | -12.2647 | 49.2377 | 49.735 | 50.2323
19.8 | -538.4028 | -546.3612 | -554.3196 | 393.9414 | 397.9206 | 401.8998 | 0 | 6.1454 | 19.7492 | 38.333 | 49.2537 | 19.4545 | 20 | 50 | 7 | -10.2753 | -11.27 | -12.2647 | 49.2377 | 49.735 | 50.2323
19.9 | -545.1213 | -553.1603 | -561.1993 | 397.9306 | 401.9502 | 405.9697 | 0 | 6.1454 | 19.7492 | 38.333 | 49.5025 | 19.5527 | 20 | 50 | 7 | -10.2753 | -11.27 | -12.2647 | 49.2377 | 49.735 | 50.2323
20 | -551.88 | -560 | -568.12 | 401.94 | 406 | 410.06 | 0 | 6.1454 | 19.7492 | 38.333 | 49.7512 | 19.651 | 20 | 50 | 7 | -10.2753 | -11.27 | -12.2647 | 49.2377 | 49.735 | 50.2323
Note on A3: Select charger model from the drop down menu.
Note on A4: Select battery type from drop down menu.
Note on A5: Enter the battery pack's number of cells in series.
Note on A6: Average "per cell" internal resistance of pack (Typically 10-40 mOhm).
Note on B33: Kev: Max cell voltage is worse case for power dissipated by the charger, so we use it to play safe.
Note on B42: Kev: Charger internal power dissipated for resistors at low tolerance extreme.
Note on C42: Kev: Charger internal power dissipated for resistors at nominal values.
Note on D3: Total resistance of array. If you use one very powerful resistor, then it is basically "the array".
Note on D4: Input tolerance of resistor array.
Note on D5: Number of resistors in array. Pr calculations assume power is uniformly dissipated through all resistors. If using non-uniform arrays, calculate power so they don't smoke and set this number arbitrarily high so it doesn't limit imax.;)
Note on D6: Max power rating of a single external resistor used in a uniform array.
Note on D42: Kev: Charger internal power dissipated for resistors at high tolerance extreme.
Note on E33: Kev: Max internal power dissipation rating of charger. This number can be modified to suit a user set limit on discharge power under the charger settings.
Note on E37: Kev: It is technically safe to use a set current below this value. However these currents are typically suited to normal discharge mode.
Note on E38: Kev: It is technically safe to use a set current below this value. However these currents are typically suited to normal discharge mode.
Note on E39: Kev: It is technically safe to use a set current below this value. However these currents are typically suited to normal discharge mode.
Note on E42: Kev: Power dissipated by external resistors at low tolerance extreme.
Note on F42: Kev: Power dissipated by external resistors at nominal values.
Note on G3: Minimum safe set current.
Note on G4: Max safe set current.
Note on G5: Charger max internal dissipated power. It is normal for Pc to exceed max rating briefly as the charger ramps up to a safe set current.
Note on G6: Max power dissipated by each external resistor. This assumes power is evenly distributed across all identical resistors in the array.
Note on G42: Kev: Power dissipated by external resistors at high tolerance extreme.
Note on H34: Max battery voltage based on cell count and chemistry
Note on H35: Resistance of array plus total internal resistance of pack.
Note on H37: Kev: Resistors at extreme low tolerance.
Note on H38: Kev: Nominal resistance.
Note on H39: Kev: Resistors at extreme high tolerance.
Note on H40: Kev: This data is only used for plotting. This is my confounded way of making the axis scale themselves to fit. What you see here is basically copies of the original data to the left, but the "out of range" values are not allowed.
Note on I36: Kev: Overall resistance of external array in ohms.
Note on J36: Kev: Charger max power limit: This should be the minimum set current to avoid exceeding Pcmax for prolonged periods.
Note on K36: Kev: Charger negative output limit: This should be the max set current such that the charger is not required to produce a negative voltage output.
Note on L36: Kev: External resistor max power limit: This should be the max set current to avoid damaging the external resistors. This assumes all resistors dissipate power uniformly.
Note on M2: This is a stand alone resistor calculator. It helps you find the best resistance from what is available, and has no bearing on the rest of the calculations on this page.
Note on M3: Desired set discharge current.
Note on M4: Recommended resistance: This resistance will make Pc exactly 0 W at the above set current.
Note on M5: Power dissipated by recommended resistance. This can be split among several resistors in an array.
Note on M36: Kev: Even for properly calculated setups, it is normal for Pcmax to exceed the max rating. It will always do so briefly while the charger is ramping up to the set current.
Note on N36: Kev: Minimum safe set current.
Note on N37: Kev: Maximum safe set current.
Note on N38: Kev: Charger max internal dissipated power. It is normal for Pc to exceed max rating briefly as the charger ramps up to a safe set current.

## Resistor Comparator
iCharger Expanded Discharge Mode | [12 empty] | by: Truglodite
Yellow Formatting Indicates Data Input | [6 empty] | *red formating indicates out of spec operation*
Charger | 106b+ |  |  | Ohms | n | Prmax | iminc | imaxc | imaxr | Pcmax | Resistor Advisor
Chemistry | LiPo |  | R1 | 1 | 2 | 50 | 15.5106 | 16.8 | 10 | 70.56 | iset | 7 | A
Cells | 4 |  | R2 | 2 | 2 | 50 | 6.9641 | 8.4 | 7.0711 | 35.28 | R(Pc=0) | 2.4 | ohm
Vb | 16.8 |  | R3 | 3 | 2 | 50 | 3.8832 | 5.6 | 5.7735 | 23.52 | Parray | 117.6 | W
Chemistry | Vb/cell [V] |  | Charger | Pmax [W] | imax [A]
LiPo | 4.2 |  | 106b+ | 20 | 7
LiFe | 3.6 |  | 1010b+ | 40 | 7
LiIo | 4.1 |  | 208b | 30 | 20
Selected Charger Specs |  |  |  | icsafe1< | 1.2894
Pcmax | 20 | W |  | icsafe2< | 1.4359
imax | 7 | A |  | icsafe3< | 1.7168
i | Pc1 | Pc2 | Pc3 | Pr1 | Pr2 | Pr3
0 | 0 | 0 | 0 | 0 | 0 | 0
0.1 | 1.67 | 1.66 | 1.65 | 0.005 | 0.01 | 0.015
0.2 | 3.32 | 3.28 | 3.24 | 0.02 | 0.04 | 0.06
0.3 | 4.95 | 4.86 | 4.77 | 0.045 | 0.09 | 0.135
0.4 | 6.56 | 6.4 | 6.24 | 0.08 | 0.16 | 0.24
0.5 | 8.15 | 7.9 | 7.65 | 0.125 | 0.25 | 0.375
0.6 | 9.72 | 9.36 | 9 | 0.18 | 0.36 | 0.54
0.7 | 11.27 | 10.78 | 10.29 | 0.245 | 0.49 | 0.735
0.8 | 12.8 | 12.16 | 11.52 | 0.32 | 0.64 | 0.96
0.9 | 14.31 | 13.5 | 12.69 | 0.405 | 0.81 | 1.215
1 | 15.8 | 14.8 | 13.8 | 0.5 | 1 | 1.5
1.1 | 17.27 | 16.06 | 14.85 | 0.605 | 1.21 | 1.815
1.2 | 18.72 | 17.28 | 15.84 | 0.72 | 1.44 | 2.16
1.3 | 20.15 | 18.46 | 16.77 | 0.845 | 1.69 | 2.535
1.4 | 21.56 | 19.6 | 17.64 | 0.98 | 1.96 | 2.94
1.5 | 22.95 | 20.7 | 18.45 | 1.125 | 2.25 | 3.375
1.6 | 24.32 | 21.76 | 19.2 | 1.28 | 2.56 | 3.84
1.7 | 25.67 | 22.78 | 19.89 | 1.445 | 2.89 | 4.335
1.8 | 27 | 23.76 | 20.52 | 1.62 | 3.24 | 4.86
1.9 | 28.31 | 24.7 | 21.09 | 1.805 | 3.61 | 5.415
2 | 29.6 | 25.6 | 21.6 | 2 | 4 | 6
2.1 | 30.87 | 26.46 | 22.05 | 2.205 | 4.41 | 6.615
2.2 | 32.12 | 27.28 | 22.44 | 2.42 | 4.84 | 7.26
2.3 | 33.35 | 28.06 | 22.77 | 2.645 | 5.29 | 7.935
2.4 | 34.56 | 28.8 | 23.04 | 2.88 | 5.76 | 8.64
2.5 | 35.75 | 29.5 | 23.25 | 3.125 | 6.25 | 9.375
2.6 | 36.92 | 30.16 | 23.4 | 3.38 | 6.76 | 10.14
2.7 | 38.07 | 30.78 | 23.49 | 3.645 | 7.29 | 10.935
2.8 | 39.2 | 31.36 | 23.52 | 3.92 | 7.84 | 11.76
2.9 | 40.31 | 31.9 | 23.49 | 4.205 | 8.41 | 12.615
3 | 41.4 | 32.4 | 23.4 | 4.5 | 9 | 13.5
3.1 | 42.47 | 32.86 | 23.25 | 4.805 | 9.61 | 14.415
3.2 | 43.52 | 33.28 | 23.04 | 5.12 | 10.24 | 15.36
3.3 | 44.55 | 33.66 | 22.77 | 5.445 | 10.89 | 16.335
3.4 | 45.56 | 34 | 22.44 | 5.78 | 11.56 | 17.34
3.5 | 46.55 | 34.3 | 22.05 | 6.125 | 12.25 | 18.375
3.6 | 47.52 | 34.56 | 21.6 | 6.48 | 12.96 | 19.44
3.7 | 48.47 | 34.78 | 21.09 | 6.845 | 13.69 | 20.535
3.8 | 49.4 | 34.96 | 20.52 | 7.22 | 14.44 | 21.66
3.9 | 50.31 | 35.1 | 19.89 | 7.605 | 15.21 | 22.815
4 | 51.2 | 35.2 | 19.2 | 8 | 16 | 24
4.1 | 52.07 | 35.26 | 18.45 | 8.405 | 16.81 | 25.215
4.2 | 52.92 | 35.28 | 17.64 | 8.82 | 17.64 | 26.46
4.3 | 53.75 | 35.26 | 16.77 | 9.245 | 18.49 | 27.735
4.4 | 54.56 | 35.2 | 15.84 | 9.68 | 19.36 | 29.04
4.5 | 55.35 | 35.1 | 14.85 | 10.125 | 20.25 | 30.375
4.6 | 56.12 | 34.96 | 13.8 | 10.58 | 21.16 | 31.74
4.7 | 56.87 | 34.78 | 12.69 | 11.045 | 22.09 | 33.135
4.8 | 57.6 | 34.56 | 11.52 | 11.52 | 23.04 | 34.56
4.9 | 58.31 | 34.3 | 10.29 | 12.005 | 24.01 | 36.015
5 | 59 | 34 | 9 | 12.5 | 25 | 37.5
5.1 | 59.67 | 33.66 | 7.65 | 13.005 | 26.01 | 39.015
5.2 | 60.32 | 33.28 | 6.24 | 13.52 | 27.04 | 40.56
5.3 | 60.95 | 32.86 | 4.77 | 14.045 | 28.09 | 42.135
5.4 | 61.56 | 32.4 | 3.24 | 14.58 | 29.16 | 43.74
5.5 | 62.15 | 31.9 | 1.65 | 15.125 | 30.25 | 45.375
5.6 | 62.72 | 31.36 | 0 | 15.68 | 31.36 | 47.04
5.7 | 63.27 | 30.78 | -1.71 | 16.245 | 32.49 | 48.735
5.8 | 63.8 | 30.16 | -3.48 | 16.82 | 33.64 | 50.46
5.9 | 64.31 | 29.5 | -5.31 | 17.405 | 34.81 | 52.215
6 | 64.8 | 28.8 | -7.2 | 18 | 36 | 54
6.1 | 65.27 | 28.06 | -9.15 | 18.605 | 37.21 | 55.815
6.2 | 65.72 | 27.28 | -11.16 | 19.22 | 38.44 | 57.66
6.3 | 66.15 | 26.46 | -13.23 | 19.845 | 39.69 | 59.535
6.4 | 66.56 | 25.6 | -15.36 | 20.48 | 40.96 | 61.44
6.5 | 66.95 | 24.7 | -17.55 | 21.125 | 42.25 | 63.375
6.6 | 67.32 | 23.76 | -19.8 | 21.78 | 43.56 | 65.34
6.7 | 67.67 | 22.78 | -22.11 | 22.445 | 44.89 | 67.335
6.8 | 68 | 21.76 | -24.48 | 23.12 | 46.24 | 69.36
6.9 | 68.31 | 20.7 | -26.91 | 23.805 | 47.61 | 71.415
7 | 68.6 | 19.6 | -29.4 | 24.5 | 49 | 73.5
7.1 | 68.87 | 18.46 | -31.95 | 25.205 | 50.41 | 75.615
7.2 | 69.12 | 17.28 | -34.56 | 25.92 | 51.84 | 77.76
7.3 | 69.35 | 16.06 | -37.23 | 26.645 | 53.29 | 79.935
7.4 | 69.56 | 14.8 | -39.96 | 27.38 | 54.76 | 82.14
7.5 | 69.75 | 13.5 | -42.75 | 28.125 | 56.25 | 84.375
7.6 | 69.92 | 12.16 | -45.6 | 28.88 | 57.76 | 86.64
7.7 | 70.07 | 10.78 | -48.51 | 29.645 | 59.29 | 88.935
7.8 | 70.2 | 9.36 | -51.48 | 30.42 | 60.84 | 91.26
7.9 | 70.31 | 7.9 | -54.51 | 31.205 | 62.41 | 93.615
8 | 70.4 | 6.4 | -57.6 | 32 | 64 | 96
8.1 | 70.47 | 4.86 | -60.75 | 32.805 | 65.61 | 98.415
8.2 | 70.52 | 3.28 | -63.96 | 33.62 | 67.24 | 100.86
8.3 | 70.55 | 1.66 | -67.23 | 34.445 | 68.89 | 103.335
8.4 | 70.56 | 0 | -70.56 | 35.28 | 70.56 | 105.84
8.5 | 70.55 | -1.7 | -73.95 | 36.125 | 72.25 | 108.375
8.6 | 70.52 | -3.44 | -77.4 | 36.98 | 73.96 | 110.94
8.7 | 70.47 | -5.22 | -80.91 | 37.845 | 75.69 | 113.535
8.8 | 70.4 | -7.04 | -84.48 | 38.72 | 77.44 | 116.16
8.9 | 70.31 | -8.9 | -88.11 | 39.605 | 79.21 | 118.815
9 | 70.2 | -10.8 | -91.8 | 40.5 | 81 | 121.5
9.1 | 70.07 | -12.74 | -95.55 | 41.405 | 82.81 | 124.215
9.2 | 69.92 | -14.72 | -99.36 | 42.32 | 84.64 | 126.96
9.3 | 69.75 | -16.74 | -103.23 | 43.245 | 86.49 | 129.735
9.4 | 69.56 | -18.8 | -107.16 | 44.18 | 88.36 | 132.54
9.5 | 69.35 | -20.9 | -111.15 | 45.125 | 90.25 | 135.375
9.6 | 69.12 | -23.04 | -115.2 | 46.08 | 92.16 | 138.24
9.7 | 68.87 | -25.22 | -119.31 | 47.045 | 94.09 | 141.135
9.8 | 68.6 | -27.44 | -123.48 | 48.02 | 96.04 | 144.06
9.9 | 68.31 | -29.7 | -127.71 | 49.005 | 98.01 | 147.015
10 | 68 | -32 | -132 | 50 | 100 | 150
10.1 | 67.67 | -34.34 | -136.35 | 51.005 | 102.01 | 153.015
10.2 | 67.32 | -36.72 | -140.76 | 52.02 | 104.04 | 156.06
10.3 | 66.95 | -39.14 | -145.23 | 53.045 | 106.09 | 159.135
10.4 | 66.56 | -41.6 | -149.76 | 54.08 | 108.16 | 162.24
10.5 | 66.15 | -44.1 | -154.35 | 55.125 | 110.25 | 165.375
10.6 | 65.72 | -46.64 | -159 | 56.18 | 112.36 | 168.54
10.7 | 65.27 | -49.22 | -163.71 | 57.245 | 114.49 | 171.735
10.8 | 64.8 | -51.84 | -168.48 | 58.32 | 116.64 | 174.96
10.9 | 64.31 | -54.5 | -173.31 | 59.405 | 118.81 | 178.215
11 | 63.8 | -57.2 | -178.2 | 60.5 | 121 | 181.5
11.1 | 63.27 | -59.94 | -183.15 | 61.605 | 123.21 | 184.815
11.2 | 62.72 | -62.72 | -188.16 | 62.72 | 125.44 | 188.16
11.3 | 62.15 | -65.54 | -193.23 | 63.845 | 127.69 | 191.535
11.4 | 61.56 | -68.4 | -198.36 | 64.98 | 129.96 | 194.94
11.5 | 60.95 | -71.3 | -203.55 | 66.125 | 132.25 | 198.375
11.6 | 60.32 | -74.24 | -208.8 | 67.28 | 134.56 | 201.84
11.7 | 59.67 | -77.22 | -214.11 | 68.445 | 136.89 | 205.335
11.8 | 59 | -80.24 | -219.48 | 69.62 | 139.24 | 208.86
11.9 | 58.31 | -83.3 | -224.91 | 70.805 | 141.61 | 212.415
12 | 57.6 | -86.4 | -230.4 | 72 | 144 | 216
12.1 | 56.87 | -89.54 | -235.95 | 73.205 | 146.41 | 219.615
12.2 | 56.12 | -92.72 | -241.56 | 74.42 | 148.84 | 223.26
12.3 | 55.35 | -95.94 | -247.23 | 75.645 | 151.29 | 226.935
12.4 | 54.56 | -99.2 | -252.96 | 76.88 | 153.76 | 230.64
12.5 | 53.75 | -102.5 | -258.75 | 78.125 | 156.25 | 234.375
12.6 | 52.92 | -105.84 | -264.6 | 79.38 | 158.76 | 238.14
12.7 | 52.07 | -109.22 | -270.51 | 80.645 | 161.29 | 241.935
12.8 | 51.2 | -112.64 | -276.48 | 81.92 | 163.84 | 245.76
12.9 | 50.31 | -116.1 | -282.51 | 83.205 | 166.41 | 249.615
13 | 49.4 | -119.6 | -288.6 | 84.5 | 169 | 253.5
13.1 | 48.47 | -123.14 | -294.75 | 85.805 | 171.61 | 257.415
13.2 | 47.52 | -126.72 | -300.96 | 87.12 | 174.24 | 261.36
13.3 | 46.55 | -130.34 | -307.23 | 88.445 | 176.89 | 265.335
13.4 | 45.56 | -134 | -313.56 | 89.78 | 179.56 | 269.34
13.5 | 44.55 | -137.7 | -319.95 | 91.125 | 182.25 | 273.375
13.6 | 43.52 | -141.44 | -326.4 | 92.48 | 184.96 | 277.44
13.7 | 42.47 | -145.22 | -332.91 | 93.845 | 187.69 | 281.535
13.8 | 41.4 | -149.04 | -339.48 | 95.22 | 190.44 | 285.66
13.9 | 40.31 | -152.9 | -346.11 | 96.605 | 193.21 | 289.815
14 | 39.2 | -156.8 | -352.8 | 98 | 196 | 294
14.1 | 38.07 | -160.74 | -359.55 | 99.405 | 198.81 | 298.215
14.2 | 36.92 | -164.72 | -366.36 | 100.82 | 201.64 | 302.46
14.3 | 35.75 | -168.74 | -373.23 | 102.245 | 204.49 | 306.735
14.4 | 34.56 | -172.8 | -380.16 | 103.68 | 207.36 | 311.04
14.5 | 33.35 | -176.9 | -387.15 | 105.125 | 210.25 | 315.375
14.6 | 32.12 | -181.04 | -394.2 | 106.58 | 213.16 | 319.74
14.7 | 30.87 | -185.22 | -401.31 | 108.045 | 216.09 | 324.135
14.8 | 29.6 | -189.44 | -408.48 | 109.52 | 219.04 | 328.56
14.9 | 28.31 | -193.7 | -415.71 | 111.005 | 222.01 | 333.015
15 | 27 | -198 | -423 | 112.5 | 225 | 337.5
15.1 | 25.67 | -202.34 | -430.35 | 114.005 | 228.01 | 342.015
15.2 | 24.32 | -206.72 | -437.76 | 115.52 | 231.04 | 346.56
15.3 | 22.95 | -211.14 | -445.23 | 117.045 | 234.09 | 351.135
15.4 | 21.56 | -215.6 | -452.76 | 118.58 | 237.16 | 355.74
15.5 | 20.15 | -220.1 | -460.35 | 120.125 | 240.25 | 360.375
15.6 | 18.72 | -224.64 | -468 | 121.68 | 243.36 | 365.04
15.7 | 17.27 | -229.22 | -475.71 | 123.245 | 246.49 | 369.735
15.8 | 15.8 | -233.84 | -483.48 | 124.82 | 249.64 | 374.46
15.9 | 14.31 | -238.5 | -491.31 | 126.405 | 252.81 | 379.215
16 | 12.8 | -243.2 | -499.2 | 128 | 256 | 384
16.1 | 11.27 | -247.94 | -507.15 | 129.605 | 259.21 | 388.815
16.2 | 9.72 | -252.72 | -515.16 | 131.22 | 262.44 | 393.66
16.3 | 8.15 | -257.54 | -523.23 | 132.845 | 265.69 | 398.535
16.4 | 6.56 | -262.4 | -531.36 | 134.48 | 268.96 | 403.44
16.5 | 4.95 | -267.3 | -539.55 | 136.125 | 272.25 | 408.375
16.6 | 3.32 | -272.24 | -547.8 | 137.78 | 275.56 | 413.34
16.7 | 1.67 | -277.22 | -556.11 | 139.445 | 278.89 | 418.335
16.8 | 0 | -282.24 | -564.48 | 141.12 | 282.24 | 423.36
16.9 | -1.69 | -287.3 | -572.91 | 142.805 | 285.61 | 428.415
17 | -3.4 | -292.4 | -581.4 | 144.5 | 289 | 433.5
17.1 | -5.13 | -297.54 | -589.95 | 146.205 | 292.41 | 438.615
17.2 | -6.88 | -302.72 | -598.56 | 147.92 | 295.84 | 443.76
17.3 | -8.65 | -307.94 | -607.23 | 149.645 | 299.29 | 448.935
17.4 | -10.44 | -313.2 | -615.96 | 151.38 | 302.76 | 454.14
17.5 | -12.25 | -318.5 | -624.75 | 153.125 | 306.25 | 459.375
17.6 | -14.08 | -323.84 | -633.6 | 154.88 | 309.76 | 464.64
17.7 | -15.93 | -329.22 | -642.51 | 156.645 | 313.29 | 469.935
17.8 | -17.8 | -334.64 | -651.48 | 158.42 | 316.84 | 475.26
17.9 | -19.69 | -340.1 | -660.51 | 160.205 | 320.41 | 480.615
18 | -21.6 | -345.6 | -669.6 | 162 | 324 | 486
18.1 | -23.53 | -351.14 | -678.75 | 163.805 | 327.61 | 491.415
18.2 | -25.48 | -356.72 | -687.96 | 165.62 | 331.24 | 496.86
18.3 | -27.45 | -362.34 | -697.23 | 167.445 | 334.89 | 502.335
18.4 | -29.44 | -368 | -706.56 | 169.28 | 338.56 | 507.84
18.5 | -31.45 | -373.7 | -715.95 | 171.125 | 342.25 | 513.375
18.6 | -33.48 | -379.44 | -725.4 | 172.98 | 345.96 | 518.94
18.7 | -35.53 | -385.22 | -734.91 | 174.845 | 349.69 | 524.535
18.8 | -37.6 | -391.04 | -744.48 | 176.72 | 353.44 | 530.16
18.9 | -39.69 | -396.9 | -754.11 | 178.605 | 357.21 | 535.815
19 | -41.8 | -402.8 | -763.8 | 180.5 | 361 | 541.5
19.1 | -43.93 | -408.74 | -773.55 | 182.405 | 364.81 | 547.215
19.2 | -46.08 | -414.72 | -783.36 | 184.32 | 368.64 | 552.96
19.3 | -48.25 | -420.74 | -793.23 | 186.245 | 372.49 | 558.735
19.4 | -50.44 | -426.8 | -803.16 | 188.18 | 376.36 | 564.54
19.5 | -52.65 | -432.9 | -813.15 | 190.125 | 380.25 | 570.375
19.6 | -54.88 | -439.04 | -823.2 | 192.08 | 384.16 | 576.24
19.7 | -57.13 | -445.22 | -833.31 | 194.045 | 388.09 | 582.135
19.8 | -59.4 | -451.44 | -843.48 | 196.02 | 392.04 | 588.06
19.9 | -61.69 | -457.7 | -853.71 | 198.005 | 396.01 | 594.015
20 | -64 | -464 | -864 | 200 | 400 | 600
Note on A3: Kev: Select charger model from the drop down menu.
Note on A4: Kev: Select battery type from drop down menu.
Note on A5: Kev: Enter the number of cells in the battery pack.
Note on A6: Kev: Max battery voltage based on cell count and chemistry
Note on B32: Kev: Max cell voltage is worse case for power dissipated by the charger, so we use it to play safe.
Note on E3: Kev: Overall resistance of external array in ohms.
Note on E32: Kev: Max internal power dissipation rating of charger. This number can be modified to suit a user set limit on discharge power under the charger settings.
Note on E37: Kev: It is technically safe to use a set current below this value. However these currents are typically suited to normal discharge mode.
Note on E38: Kev: It is technically safe to use a set current below this value. However these currents are typically suited to normal discharge mode.
Note on E39: Kev: It is technically safe to use a set current below this value. However these currents are typically suited to normal discharge mode.
Note on F3: Kev: The number of resistors in the external array. imax assumes all resistors dissipate uniformly.
Note on G3: Kev: Power Rating for a single external resistor used in a uniform array. imax assumes all resistors dissipate uniformly.
Note on H3: Kev: Charger max power limit: This should be the minimum set current to avoid exceeding Pcmax for prolonged periods.
Note on I3: Kev: Charger negative output limit: This should be the max set current such that the charger is not required to produce a negative voltage output.
Note on J3: Kev: External resistor max power limit: This should be the max set current to avoid damaging the external resistors. This assumes all resistors dissipate power uniformly.
Note on K3: Kev: Even for properly calculated setups, it is normal for Pcmax to exceed the max rating. It will always do so briefly while the charger is ramping up to the set current.
Note on M3: Kev: This is a stand alone resistor calculator. It helps you find the best resistance from what is available, and has no bearing on the rest of the calculations on this page.
Note on M4: Kev: Desired set discharge current.
Note on M5: Kev: Recommended resistance: This resistance will make Pc exactly 0 W at the above set current.
Note on M6: Kev: Power dissipated by recommended resistance. This can be split among several resistors in an array.

## Optimal Resistor values
iCharger Expanded Discharge Mode - External Resistor Optimal Value Calculator
kgfly, 11 Apr 2009
Notes:
Calculates the optimal external series resistance to achieve the desired discharge current.
Enter the maximum allowable external discharge power and nominal per-cell voltage to calculate the required resistor value and power rating.
Maximum discharge power (W): |  |  |  | 280
LiPo |  | 3.7 | V/cell |  | External Resistance (ohm) | [5 empty] | External Power (W)
|  | Number of cells | [6 empty] | Number of cells
| Current (A) | 2 | 3 | 4 | 5 | 6 | 8 | 10 | 2 | 3 | 4 | 5 | 6 | 8 | 10
| 1 | 7.4 | 11.1 | 14.8 | 18.5 | 22.2 | 29.6 | 37 | 7.4 | 11.1 | 14.8 | 18.5 | 22.2 | 29.6 | 37
| 2 | 3.7 | 5.55 | 7.4 | 9.25 | 11.1 | 14.8 | 18.5 | 14.8 | 22.2 | 29.6 | 37 | 44.4 | 59.2 | 74
| 3 | 2.4667 | 3.7 | 4.9333 | 6.1667 | 7.4 | 9.8667 | 12.3333 | 22.2 | 33.3 | 44.4 | 55.5 | 66.6 | 88.8 | 111
| 4 | 1.85 | 2.775 | 3.7 | 4.625 | 5.55 | 7.4 | 9.25 | 29.6 | 44.4 | 59.2 | 74 | 88.8 | 118.4 | 148
| 5 | 1.48 | 2.22 | 2.96 | 3.7 | 4.44 | 5.92 | 7.4 | 37 | 55.5 | 74 | 92.5 | 111 | 148 | 185
| 6 | 1.2333 | 1.85 | 2.4667 | 3.0833 | 3.7 | 4.9333 | 6.1667 | 44.4 | 66.6 | 88.8 | 111 | 133.2 | 177.6 | 222
| 7 | 1.0571 | 1.5857 | 2.1143 | 2.6429 | 3.1714 | 4.2286 | 5.2857 | 51.8 | 77.7 | 103.6 | 129.5 | 155.4 | 207.2 | 259
| 10 | 0.74 | 1.11 | 1.48 | 1.85 | 2.22 | 2.96 | 3.7 | 74 | 111 | 148 | 185 | 222 | 296 | 370
| 15 | 0.49333 | 0.74 | 0.98667 | 1.2333 | 1.48 | 1.9733 | 2.4667 | 111 | 166.5 | 222 | 277.5 | 333 | 444 | 555
| 20 | 0.37 | 0.555 | 0.74 | 0.925 | 1.11 | 1.48 | 1.85 | 148 | 222 | 296 | 370 | 444 | 592 | 740
LiFe (A123) |  | 3.3 | V/cell |  | External Resistance (ohm) | [5 empty] | External Power (W)
|  | Number of cells | [6 empty] | Number of cells
| Current (A) | 2 | 3 | 4 | 5 | 6 | 8 | 10 | 2 | 3 | 4 | 5 | 6 | 8 | 10
| 1 | 6.6 | 9.9 | 13.2 | 16.5 | 19.8 | 26.4 | 33 | 6.6 | 9.9 | 13.2 | 16.5 | 19.8 | 26.4 | 33
| 2 | 3.3 | 4.95 | 6.6 | 8.25 | 9.9 | 13.2 | 16.5 | 13.2 | 19.8 | 26.4 | 33 | 39.6 | 52.8 | 66
| 3 | 2.2 | 3.3 | 4.4 | 5.5 | 6.6 | 8.8 | 11 | 19.8 | 29.7 | 39.6 | 49.5 | 59.4 | 79.2 | 99
| 4 | 1.65 | 2.475 | 3.3 | 4.125 | 4.95 | 6.6 | 8.25 | 26.4 | 39.6 | 52.8 | 66 | 79.2 | 105.6 | 132
| 5 | 1.32 | 1.98 | 2.64 | 3.3 | 3.96 | 5.28 | 6.6 | 33 | 49.5 | 66 | 82.5 | 99 | 132 | 165
| 6 | 1.1 | 1.65 | 2.2 | 2.75 | 3.3 | 4.4 | 5.5 | 39.6 | 59.4 | 79.2 | 99 | 118.8 | 158.4 | 198
| 7 | 0.94286 | 1.4143 | 1.8857 | 2.3571 | 2.8286 | 3.7714 | 4.7143 | 46.2 | 69.3 | 92.4 | 115.5 | 138.6 | 184.8 | 231
| 10 | 0.66 | 0.99 | 1.32 | 1.65 | 1.98 | 2.64 | 3.3 | 66 | 99 | 132 | 165 | 198 | 264 | 330
| 15 | 0.44 | 0.66 | 0.88 | 1.1 | 1.32 | 1.76 | 2.2 | 99 | 148.5 | 198 | 247.5 | 297 | 396 | 495
| 20 | 0.33 | 0.495 | 0.66 | 0.825 | 0.99 | 1.32 | 1.65 | 132 | 198 | 264 | 330 | 396 | 528 | 660

## Easy Resistor Arrays
iCharger Expanded Discharge Mode - Simple Resistor Array Design Guide
kgfly, 13 Apr 2009
Notes:
Provides a table of simple to build resistor arrays and calculates the power discharged in the array for the nominated discharge current.
Enter the maximum per-resistor power rating, any arrays which exceed the rating will be coloured red.
iC106B+/1010B+: Max discharge current = 7A
Resistance per resistor (ohms) |  |  |  | 1
Maximum per-resistor power (W): |  |  |  | 50
LiPo |  | 4.2 | V/cell | [6 empty] | LiFe |  | 3.6 | V/cell
| No. of cells | Resistor array |  |  |  |  | Max | Set | Power at |  | No. of cells | Resistor array |  |  |  |  | Max | Set | Power at
[7 empty] | current | current | set current | [7 empty] | current | current | set current
|  | S | P | n | ohms | W | (A) | (A) | (W) |  |  | S | P | n | ohms | W | (A) | (A) | (W)
| 1 | 2 | 3 | 6 | 0.66667 | 300 | 6.3 | 6.2 | 25.6267 |  | 1 | 2 | 3 | 6 | 0.66667 | 300 | 5.4 | 6.2 | 25.6267
| 2 | 5 | 4 | 20 | 1.25 | 1000 | 6.72 | 6.7 | 56.1125 |  | 1 | 1 | 2 | 2 | 0.5 | 100 | 7.2 | 7 | 24.5
| 2 | 4 | 3 | 12 | 1.3333 | 600 | 6.3 | 6.2 | 51.2533 |  | 2 | 5 | 4 | 20 | 1.25 | 1000 | 5.76 | 5.7 | 40.6125
| 2 | 3 | 2 | 6 | 1.5 | 300 | 5.6 | 5.5 | 45.375 |  | 2 | 4 | 3 | 12 | 1.3333 | 600 | 5.4 | 5.3 | 37.4533
| 3 | 2 | 1 | 2 | 2 | 100 | 6.3 | 6.2 | 76.88 |  | 2 | 3 | 2 | 6 | 1.5 | 300 | 4.8 | 4.8 | 34.56
| 3 | 4 | 2 | 8 | 2 | 400 | 6.3 | 6.2 | 76.88 |  | 3 | 5 | 3 | 15 | 1.6667 | 750 | 6.48 | 6.4 | 68.2667
| 4 | 5 | 2 | 10 | 2.5 | 500 | 6.72 | 6.7 | 112.225 |  | 3 | 2 | 1 | 2 | 2 | 100 | 5.4 | 5.3 | 56.18
| 5 | 3 | 1 | 3 | 3 | 150 | 7 | 7 | 147 |  | 4 | 7 | 3 | 21 | 2.3333 | 1050 | 6.1714 | 6.1 | 86.8233
| 5 | 6 | 2 | 12 | 3 | 600 | 7 | 7 | 147 |  | 4 | 5 | 2 | 10 | 2.5 | 500 | 5.76 | 5.7 | 81.225
| 6 | 4 | 1 | 4 | 4 | 200 | 6.3 | 6.2 | 153.76 |  | 4 | 3 | 1 | 3 | 3 | 150 | 4.8 | 4.8 | 69.12
| 7 | 9 | 2 | 18 | 4.5 | 900 | 6.5333 | 6.5 | 190.125 |  | 5 | 3 | 1 | 3 | 3 | 150 | 6 | 5.9 | 104.43
| 7 | 5 | 1 | 5 | 5 | 250 | 5.88 | 5.8 | 168.2 |  | 6 | 7 | 2 | 14 | 3.5 | 700 | 6.1714 | 6.1 | 130.235
| 8 | 5 | 1 | 5 | 5 | 250 | 6.72 | 6.7 | 224.45 |  | 6 | 4 | 1 | 4 | 4 | 200 | 5.4 | 5.3 | 112.36
| 9 | 6 | 1 | 6 | 6 | 300 | 6.3 | 6.2 | 230.64 |  | 7 | 4 | 1 | 4 | 4 | 200 | 6.3 | 6.2 | 153.76
| 10 | 6 | 1 | 6 | 6 | 300 | 7 | 7 | 294 |  | 8 | 9 | 2 | 18 | 4.5 | 900 | 6.4 | 6.3 | 178.605
[11 empty] | 8 | 5 | 1 | 5 | 5 | 250 | 5.76 | 5.7 | 162.45
[11 empty] | 9 | 5 | 1 | 5 | 5 | 250 | 6.48 | 6.4 | 204.8
[11 empty] | 10 | 6 | 1 | 6 | 6 | 300 | 6 | 5.9 | 208.86
iC208: Max discharge current = 20A
Resistance per resistor (ohms) |  |  |  | 1
Maximum per-resistor power (W): |  |  |  | 50
LiPo |  | 4.2 | V/cell | [6 empty] | LiFe |  | 3.6 | V/cell
| No. of cells | Resistor array |  |  |  |  | Max | Set | Power at |  | No. of cells | Resistor array |  |  |  |  | Max | Set | Power at
[7 empty] | current | current | set current | [7 empty] | current | current | set current
|  | S | P | n | ohms | W | (A) | (A) | (W) |  |  | S | P | n | ohms | W | (A) | (A) | (W)
| 1 | 1 | 4 | 4 | 0.25 | 200 | 16.8 | 16.16 | 65.2864 |  | 1 | 1 | 4 | 4 | 0.25 | 200 | 14.4 | 14.3 | 51.1225
| 2 | 2 | 4 | 8 | 0.5 | 400 | 16.8 | 16.6 | 137.78 |  | 2 | 2 | 4 | 8 | 0.5 | 400 | 14.4 | 14.3 | 102.245
| 3 | 2 | 3 | 6 | 0.66667 | 300 | 18.9 | 18.7 | 233.1267 |  | 3 | 2 | 3 | 6 | 0.66667 | 300 | 16.2 | 16 | 170.6667
| 4 | 3 | 3 | 9 | 1 | 450 | 16.8 | 16.6 | 275.56 |  | 4 | 3 | 4 | 12 | 0.75 | 600 | 19.2 | 19 | 270.75
| 5 | 5 | 4 | 20 | 1.25 | 1000 | 16.8 | 16.6 | 344.45 |  | 4 | 3 | 3 | 9 | 1 | 450 | 14.4 | 14.3 | 204.49
| 5 | 4 | 3 | 12 | 1.3333 | 600 | 15.75 | 15.6 | 324.48 |  | 5 | 3 | 3 | 9 | 1 | 450 | 18 | 17.8 | 316.84
| 6 | 4 | 3 | 12 | 1.3333 | 600 | 18.9 | 18.7 | 466.2533 |  | 6 | 5 | 4 | 20 | 1.25 | 1000 | 17.28 | 17.1 | 365.5125
| 7 | 6 | 4 | 24 | 1.5 | 1200 | 19.6 | 19.4 | 564.54 |  | 6 | 4 | 3 | 12 | 1.3333 | 600 | 16.2 | 16 | 341.3333
| 7 | 5 | 3 | 15 | 1.6667 | 750 | 17.64 | 17.5 | 510.4167 |  | 7 | 4 | 3 | 12 | 1.3333 | 600 | 18.9 | 18.7 | 466.2533
| 8 | 6 | 3 | 18 | 2 | 900 | 16.8 | 16.6 | 551.12 |  | 8 | 6 | 4 | 24 | 1.5 | 1200 | 19.2 | 19 | 541.5
[11 empty] | 8 | 5 | 3 | 15 | 1.6667 | 750 | 17.28 | 17.1 | 487.35

## Notes
To help understand the workings of this spreadsheet, I spilled my thoughts on this page. Note that there are 2 minumim currents and 2 maximum currents involved in any D+ setup. To satisfy all 4 of these constraints, the "safe current range" in this spreadsheet uses the largest minimum and smallest maximum current limits. |  |  | by: Truglodite
Definitions
| Vb | -Battery Voltage (we use max voltage to be safe)
| R | -External resistance (array)
| i | -Current
| Vc | -Voltage drop across charger's internal circuitry
| Vr | -Voltage drop across external resistance
| Pc | -Power dissipated by charger's internal circuitry
| Pcmax | -Chargers internal Power dissipation rating
| Pr | -Power dissipated by each external resistor
| Prmax | -External resistor rating (one resistor)
| Parray | -Total power dissipated by external resistance (array)
| n | -Number of resistors in a uniform array
E&M Theory
| Vr = i*R | -Ohm's Law
| Vc = Vb - i*R | -Kirchoff's Loop Rule
| Pc = i*Vc | -Ohm's Law
| Parray = i^2*R | -Ohm's Law
| Parray = n*Pr | -Power dissipated in the uniform array is the sum of power dissipated by it's resistors
| Pc = Vb*i - R*i^2 | -Combine a few key equations to make our working equation, Pc(i), for d+ mode
Limit 1: Charger Cannot Exceed Max Power Rating
| Pc <= Pcmax | -Criteria for staying under Pcmax
| R*i^2 - Vb*i + Pcmax >= 0 | -Rewrite the working equation as
| i = (Vb +- (Vb^2 - 4*Pcmax*R)^0.5) / (2*R) | -Solve for i
| i >= (Vb + (Vb^2 - 4*Pcmax*R)^0.5) / (2*R) | -Test the roots and find that the "-" root is irrelevant. The "+" root, is a minimum current limit
(note that real world currents satisfying the "-" root are in range of the normal discharge mode, not interesting)
Limit 2: Charger "cannot have negative output voltage" Limit
| Vc >= 0 | -Criteria for no negative output voltage
| Pc >= 0 | -Since i and P are positive, we can say this
| Vb*i - R*i^2 = 0 | -Rewrite the working equation as
| i = (Vb +- ¦Vb¦ ) / (2*R) | -Solve for i (obviously one solution is i=0A, not very interestingl)
| i >= Vb/R | -Test the non zero root, and we find another minimum current
Limit 3: Current Cannot Exceed Max Current Rating
| i <= 7A | -That was simple, and now we have our first maximum current limit
Limit 4: External Resistors Cannot Exceed Max Power Rating
| Pr <= Prmax | -Criteria for staying under Prmax
| Pr = i^2*R/n | -Combine the Parray equations to get the Power dissipated by each resistor
| i^2*R/n <= Prmax | -Rewrite the criteria
| i <= (n*Prmax/R)^0.5 | -Solve for I, and we have another maximum current limit
Finding max charger dissipated power
| Pc' = 0 | -The max occurs when the derivative of Pc(i) is zero
| Vb - 2*R*i = 0 | -Take the derivative of Pc(i) and set to zero
| i = Vb / (2*R) | -Solve for i
| Pcmax = -R*(Vb/(2*R))^2 + Vb^2/(2*R) | -Plug this i back in to the working equation
| Pcmax = Vb^2/(4*R) | -Simplify, and that's our max internally dissipated power
(note that in many cases Pc will exceed Pcmax during the brief time while the charger ramps up to the set current. I would like to have more info on this subject from Junsi, but for now I'll assume the ramping period will always be brief enough that the charger will not be damaged as long as Pc<=Pcmax for the set current.)
Finding the max power dissipated by the external resistors
| Prmax = R*imax^2 | -Max power dissipated occurs at the max safe current setting